## Revision
GD32A711x/A712x_IOMUX
Ver | Change History | Date
0.0 | Initial Version | 2025-08-13
0.1 | Add the "User Config" column in <<PinMux>> sheet and its instructions in <<Instructions>> sheet | 2025-11-19
0.2 | 1、Add the "Schematic Net Label" column in <<PinMux>> sheet and its instructions in <<Instructions>> sheet 2、Update the "AD" column in <<PinMux>> sheet and its instructions in <<instructions>> sheet | 2025-12-17
1.0 | 1、In the <<PinMux>> sheet, divide the original "AFANA(ADC)" into two columns: "AFANA(ADC0)" and "AFANA(ADC1)". The original "AFANA(CMP)" is divided into two columns: "AFANA(CMP0)" and "AFANA(CMP1)" 2、Add the functions related to "Wakeup" and "Additional" to the drop-down pin function configuration in the "AF" column 3、This version is the 1.0 release version | 2025-12-24

## Instructions
Notes:
1) PC14 / PC15 only have digital input and analog functions;
2) In "IO_Signal" sheet,Default mean:Power up condition of the MCU
3) NRST: PB7. The pad state tables below assume NRST configured as reset pin. (PB7 is dedicated reset pin when RSTPIN_MOD configured as 1, the signal is configured in the CTLCFG module)
4) All LINx_TX&RX functions are equally supported by the corresponding UARTx_TX&RX.
5) There are no other special requirements when configuring the functions.
6) In terms of pin functions, compared with the 120 MHz frequency series products, the 160 MHz frequency series products have additional CAN6 and CAN7; the functions of other pins are the same.
General-Purpose and Alternate-Function I/Os (GPIO and AFIO)
Function overview
Each of the general-purpose I/O ports can be configured as GPIO inputs, GPIO outputs, AF function or analog mode by GPIO 32-bit configuration registers (GPIOx_CTL). When select AF function, the pad input or output is decided by selected AF function output enable. When the port is output (GPIO output or AFIO output), it can be configured as push-pull or open drain mode by GPIO output mode registers (GPIOx_OMODE). And the port max speed can be configured by GPIO output speed registers (GPIOx_OSPD). Each port can be configured as floating (no pull-up and pull-down), pull-up or pull-down function by GPIO pull-up / pulldown registers (GPIOx_PUD).
Alternate Functions (AF)
When the port is configured as AFIO (set CTLy bits to “0b10”, which is in GPIOx_CTL registers), the port is used as peripheral alternate functions. Each port has sixteen alternate functions can be configured by GPIO alternate functions selected registers (GPIOx_AFSELy (y = 0, 1)). The detail alternate function assignments for each port are in the device datasheet.
Additional Functions
Some pins have additional functions, which have priority over the configuration in the standard GPIO registers. When for ADC, DAC, CMP, VRC_CTRL additional functions, the port must be configured as analog mode. When for WKUPx and NMI additional functions, the port must be configured as input mode. When for RTC and OSC32IN/OSC32OUT functions, the port type is set automatically by hardware. These ports can be used as normal GPIO when the additional functions disabled.
GPIO Configuration Table
Instructions for Pin Configuration
Function overview
1. The first cell in "AF" column can be used to select the package type,
2. The other cells in "AF" column can configure the functions of columns "J" to "AE" in the <<Pinmux>> sheet; Clicking on a pin in the "AF" column will bring up the drop-down list of the functions included above
3. When a certain function of a pin is determined to be configured, repeating this configuration for other pins will generate a red prompt in the cell
4. When the pin function is configured in the "AF" column, it will also be associated and displayed on the pinout page of the corresponding package
Instructions for Schematic Net Label
Function overview
1. The "AG" column (Schematic Net Label) in the <<PinMux>> sheet can be used to configure the signals of the hardware schematic, and the selected signal will be synchronously displayed in the selected package Pinout diagram.

## PinMux
LQFP176 | LQFP144 | LQFP100 | LQFP64 | Pad Name | Pad Type | Power Domain | Default Mode | GPIO | AF0 | AF1 | AF2 | AF3 | AF4 | AF5 | AF6 | AF7 | AF8 | AF9 | AF10 | AF11 | AF12 | AF13 | AF14 | AF15 | AFANA (ADC0) | AFANA (ADC1) | AFANA (CMP0) | AFANA (CMP1) | Wakeup | Additional | LQFP176 | Schematic Net Label
1 |  |  |  | PE2 | GPIO_N5T_STANDARD_A | VDDA |  | PE2 | AF2: TIMER20_CH0; AF5: TIMER61_CH0; AF6: TIMER62_CH0; AF9: TRIGSEL_IN12; AF13: LIN1_TX/UART1_TX; AF15: EVENTOUT | [6 empty] | TIMER20_CH0 |  | #VALUE! | TIMER20_CH0 | TIMER61_CH0 | TIMER62_CH0 | TRIGSEL_IN12 | LIN1_TX/UART1_TX | EVENTOUT
2 |  |  |  | PE3 | GPIO_N5T_STANDARD_A | VDDA |  | PE3 | AF2: TIMER20_MCH0; AF6: TIMER62_MCH0; AF10: TRIGSEL_IN13; AF13: LIN1_RX/UART1_RX; AF15: EVENTOUT | [8 empty] | #VALUE! | TIMER20_MCH0 | TIMER62_MCH0 | TRIGSEL_IN13 | LIN1_RX/UART1_RX | EVENTOUT
3 |  |  |  | PE4 | GPIO_N5T_STANDARD_A | VDDA |  | PE4 | AF2: TIMER20_CH1; AF6: TIMER62_CH1; AF9: TRIGSEL_IN14; AF15: EVENTOUT |  |  |  |  | WKUP59 |  |  |  | #VALUE! | TIMER20_CH1 | TIMER62_CH1 | TRIGSEL_IN14 | EVENTOUT | WKUP59
4 | 1 | 1 |  | PE5 | GPIO_N5T_STANDARD_AI_A | VDDA |  | PE5 | AF1: FFIO1; AF3: SPI0_MISO; AF4: TIMER19_MCH3; AF7: TRIGSEL_OUT7; AF11: TIMER20_BRKIN0; AF13: LIN5_TX/UART5_TX; AF15: EVENTOUT | ADC0_IN4 |  |  |  | WKUP19 |  |  |  | #VALUE! | FFIO1 | SPI0_MISO | TIMER19_MCH3 | TRIGSEL_OUT7 | TIMER20_BRKIN0 | LIN5_TX/UART5_TX | EVENTOUT | ADC0_IN4 | WKUP19
5 | 2 | 2 |  | PE6 | GPIO_N5T_STANDARD_STBY_AI_A | VDDA |  | PE6 | AF1: FFIO0; AF3: SPI0_SCK; AF4: TIMER19_CH3; AF5: CMP1_RROUT; AF7: TRIGSEL_OUT6; AF12: TIMER20_BRKIN1; AF13: LIN5_RX/UART5_RX; AF15: EVENTOUT | ADC0_IN3 | [7 empty] | #VALUE! | FFIO0 | SPI0_SCK | TIMER19_CH3 | CMP1_RROUT | TRIGSEL_OUT6 | TIMER20_BRKIN1 | LIN5_RX/UART5_RX | EVENTOUT | ADC0_IN3
6 |  |  |  | PI8 | GPIO_N5T_STANDARD_A | VDDA |  | PI8 | AF1: SPI0_NSS2; AF2: TIMER20_MCH1; AF6: TIMER62_MCH1; AF9: TRIGSEL_IN15; AF15: EVENTOUT | [8 empty] | #VALUE! | SPI0_NSS2 | TIMER20_MCH1 | TIMER62_MCH1 | TRIGSEL_IN15 | EVENTOUT
7 | 3 | 3 | 1 | PI9 | GPIO_N5T_STANDARD_AI_A | VDDA |  | PI9 | AF2: TIMER0_MCH1; AF3: SPI1_SCK; AF4: TIMER19_MCH0; AF7: TRIGSEL_OUT2; AF10: SPI4_SCK/I2S4_CK; AF13: LIN5_TX/UART5_TX; AF15: EVENTOUT | ADC0_IN0 |  |  |  |  | DAC0_OUT0 |  | MCU_SPI1_SCK | #VALUE! | TIMER0_MCH1 | SPI1_SCK | TIMER19_MCH0 | TRIGSEL_OUT2 | SPI4_SCK/I2S4_CK | LIN5_TX/UART5_TX | EVENTOUT | ADC0_IN0 | DAC0_OUT0
8 | 4 | 4 | 2 | PI10 | GPIO_N5T_STANDARD_AI_A | VDDA |  | PI10 | AF2: TIMER0_CH1; AF3: SPI1_MOSI; AF4: TIMER19_CH0; AF7: TRIGSEL_OUT1; AF13: LIN5_RX/UART5_RX; AF15: EVENTOUT | ADC0_IN1 |  |  |  | WKUP6 | DAC1_OUT0 |  |  | #VALUE! | TIMER0_CH1 | SPI1_MOSI | TIMER19_CH0 | TRIGSEL_OUT1 | LIN5_RX/UART5_RX | EVENTOUT | ADC0_IN1 | WKUP6 | DAC1_OUT0
9 | 5 | 5 | 3 | PI11 | GPIO_N5T_STANDARD_AI_A | VDDA |  | PI11 | AF2: SPI0_NSS0; AF3: TIMER0_MCH0; AF4: TIMER19_MCH2; AF7: TRIGSEL_OUT5; AF9: TIMER1_CH1; AF14: LIN4_TX/UART4_TX; AF15: EVENTOUT | ADC0_IN6 |  |  |  | WKUP28 |  |  |  | #VALUE! | SPI0_NSS0 | TIMER0_MCH0 | TIMER19_MCH2 | TRIGSEL_OUT5 | TIMER1_CH1 | LIN4_TX/UART4_TX | EVENTOUT | ADC0_IN6 | WKUP28
10 | 6 | 6 | 4 | PL0 | GPIO_N5T_STANDARD_STBY_AI_A | VDDA |  | PL0 |  | CK_OUT0 | SPI1_MISO | SPI0_NSS1/SPI0_MREQ | TIMER19_CH2 | CK_OUT1 |  | TRIGSEL_OUT4 |  |  |  |  | TRIGSEL_IN6 | LIN4_RX/UART4_RX | TIMER61_BRKIN0 | EVENTOUT | ADC0_IN5 | [7 empty] | #VALUE! | CK_OUT0 | SPI1_MISO | SPI0_NSS1/SPI0_MREQ | TIMER19_CH2 | CK_OUT1 | TRIGSEL_OUT4 | TRIGSEL_IN6 | LIN4_RX/UART4_RX | TIMER61_BRKIN0 | EVENTOUT | ADC0_IN5
11 | 7 | 7 |  | PL1 | GPIO_N5T_STANDARD_AI_A | VDDA |  | PL1 | AF2: TIMER20_MCH2; AF3: SPI0_NSS2; AF5: SPI0_NSS0; AF9: TIMER19_BRKIN0; AF12: TRIGSEL_IN7; AF14: TIMER61_BRKIN1; AF15: EVENTOUT |  | ADC1_IN19 | [6 empty] | #VALUE! | TIMER20_MCH2 | SPI0_NSS2 | SPI0_NSS0 | TIMER19_BRKIN0 | TRIGSEL_IN7 | TIMER61_BRKIN1 | EVENTOUT | ADC1_IN19
12 |  |  | 5 | PL2 | GPIO_N5T_STANDARD_A | VDDA |  | PL2 | AF3: TIMER20_MCH2; AF4: TIMER19_MCH1; AF5: CAN0_TX; AF12: TRIGSEL_IN8; AF14: TIMER61_BRKIN2; AF15: EVENTOUT |  |  |  |  | WKUP32 |  |  |  | #VALUE! | TIMER20_MCH2 | TIMER19_MCH1 | CAN0_TX | TRIGSEL_IN8 | TIMER61_BRKIN2 | EVENTOUT | WKUP32
13 | 8 |  | 6 | PC13 | GPIO_N5T_STANDARD_A | VDDA |  | PC13 | AF3: TIMER20_CH2; AF4: TIMER19_CH1; AF9: CAN0_RX; AF11: TIMER_ETI2; AF12: SPI2_IO2; AF15: EVENTOUT | [5 empty] | RTC_OUT/RTC_TAMP |  |  | #VALUE! | TIMER20_CH2 | TIMER19_CH1 | CAN0_RX | TIMER_ETI2 | SPI2_IO2 | EVENTOUT | RTC_OUT/RTC_TAMP
14 |  |  |  | PC14 | GPIO_N5T_PC145_A | VDDA |  | PC14 | AF9: TIMER20_MCH3 | [5 empty] | OSC32OUT |  |  | #VALUE! | TIMER20_MCH3 | OSC32OUT
15 | 9 |  |  | PC15 | GPIO_N5T_PC145_A | VDDA |  | PC15 | AF10: TIMER60_CH0; AF11: TIMER63_CH0 |  |  |  |  | WKUP34 | OSC32IN | PC15 | TEST | #VALUE! | TIMER60_CH0 | TIMER63_CH0 | WKUP34 | OSC32IN
|  |  | 7 | VDDA | [26 empty] | VDDA |  | #VALUE!
|  |  | 8 | VDD25 | [26 empty] | VDD25 |  | #VALUE!
16 | 10 | 8 | 9 | VREFP | S | [25 empty] | VREFP | VREFP | #VALUE!
17 | 11 | 9 |  | VREFN | S | [25 empty] | VREFN | VREFN | #VALUE!
18 | 12 | 10 |  | VDDA | S | [25 empty] | VDDA | VDDA | #VALUE!
19 | 13 | 11 |  | VDD25 | S | [25 empty] | VDD25 | VDD25 | #VALUE!
20 | 14 | 12 |  | VSS | S | [25 empty] | VSS | VSS | #VALUE!
21 | 15 | 13 |  | V11_RUN | S | [25 empty] | V11_RUN | V11_RUN | #VALUE!
22 | 16 | 14 | 10 | VSS | S | [25 empty] | VSS | VSS | #VALUE!
23 | 17 | 15 | 11 | OSCIN | GPIO_N5T_HSE_A | VDDA | [24 empty] | OSCIN | OSCIN | #VALUE!
24 | 18 | 16 |  | VSS | S | [25 empty] | VSS | VSS | #VALUE!
25 | 19 | 17 | 12 | OSCOUT | GPIO_N5T_HSE_A | VDDA | [24 empty] | OSCOUT | OSCOUT | #VALUE!
26 |  |  |  | PL3 | GPIO_N5T_STANDARD_A | VDDA |  | PL3 | AF2: TIMER60_MCH0; AF6: TIMER63_MCH0; AF12: TRIGSEL_IN9; AF14: TIMER61_BRKIN3; AF15: EVENTOUT |  |  |  |  | WKUP35 |  |  |  | #VALUE! | TIMER60_MCH0 | TIMER63_MCH0 | TRIGSEL_IN9 | TIMER61_BRKIN3 | EVENTOUT | WKUP35
27 | 20 |  |  | PL4 | GPIO_N5T_STANDARD_STBY_A | VDDA |  | PL4 | TIMER0_BRKIN0 | TIMER19_MCH1 |  | TIMER19_BRKIN0 |  | TRIGSEL_IN6 |  |  | CAN4_RX |  | TIMER0_BRKIN1 | TIMER19_BRKIN1 | TRIGSEL_IN10 | CMP0_OUT | LIN5_TX/UART5_TX | EVENTOUT |  |  |  |  | WKUP30 |  |  |  | #VALUE! | TIMER0_BRKIN0 | TIMER19_MCH1 | TIMER19_BRKIN0 | TRIGSEL_IN6 | CAN4_RX | TIMER0_BRKIN1 | TIMER19_BRKIN1 | TRIGSEL_IN10 | CMP0_OUT | LIN5_TX/UART5_TX | EVENTOUT | WKUP30
28 | 21 | 18 | 13 | PL5 | GPIO_N5T_STANDARDPLUS_STBY_A | VDDA |  | PL5 | AF1: CAN4_TX; AF3: TIMER19_MCH1; AF7: CMP0_OUT; AF10: TRIGSEL_IN6; AF11: TIMER0_BRKIN0; AF12: TRIGSEL_IN11; AF13: TIMER19_BRKIN0; AF14: LIN5_RX/UART5_RX; AF15: EVENTOUT | [8 empty] | #VALUE! | CAN4_TX | TIMER19_MCH1 | CMP0_OUT | TRIGSEL_IN6 | TIMER0_BRKIN0 | TRIGSEL_IN11 | TIMER19_BRKIN0 | LIN5_RX/UART5_RX | EVENTOUT
29 | 22 |  |  | PF0 | GPIO_N5T_STANDARDPLUS_A | VDDA |  | PF0 | AF2: TIMER60_CH1; AF5: CAN0_TX; AF6: TIMER63_CH1; AF11: TRIGSEL_IN10; AF13: LIN0_TX/UART0_TX; AF15: EVENTOUT | [8 empty] | #VALUE! | TIMER60_CH1 | CAN0_TX | TIMER63_CH1 | TRIGSEL_IN10 | LIN0_TX/UART0_TX | EVENTOUT
30 | 23 | 19 |  | PF1 | GPIO_N5T_STANDARDPLUS_A | VDDA |  | PF1 | AF2: CAN5_TX; AF4: TIMER20_MCH2; AF9: TIMER0_BRKIN3; AF10: TIMER60_BRKIN0; AF11: TRIGSEL_IN11; AF12: LIN2_TX/UART2_TX; AF13: TIMER19_BRKIN1; AF14: TIMER0_BRKIN1; AF15: EVENTOUT | [8 empty] | #VALUE! | CAN5_TX | TIMER20_MCH2 | TIMER0_BRKIN3 | TIMER60_BRKIN0 | TRIGSEL_IN11 | LIN2_TX/UART2_TX | TIMER19_BRKIN1 | TIMER0_BRKIN1 | EVENTOUT
31 | 24 |  |  | PF2 | GPIO_N5T_STANDARD_A | VDDA |  | PF2 | AF2: TIMER60_MCH1; AF6: TIMER63_MCH1; AF8: CAN0_RX; AF12: LIN0_RX/UART0_RX; AF14: TIMER19_BRKIN0; AF15: EVENTOUT | [8 empty] | #VALUE! | TIMER60_MCH1 | TIMER63_MCH1 | CAN0_RX | LIN0_RX/UART0_RX | TIMER19_BRKIN0 | EVENTOUT
32 | 25 | 20 |  | PI12 | GPIO_N5T_STANDARD_A | VDDA |  | PI12 | AF1: SPI3_NSS0; AF2: TIMER19_CH1; AF5: SPI1_NSS0; AF8: CAN5_RX; AF11: TIMER0_BRKIN2; AF12: TIMER60_BRKIN1; AF13: LIN2_RX/UART2_RX; AF15: EVENTOUT | [8 empty] | #VALUE! | SPI3_NSS0 | TIMER19_CH1 | SPI1_NSS0 | CAN5_RX | TIMER0_BRKIN2 | TIMER60_BRKIN1 | LIN2_RX/UART2_RX | EVENTOUT
33 | 26 |  |  | PI13 | GPIO_N5T_STANDARD_A | VDDA |  | PI13 | AF2: TIMER60_CH2; AF6: TIMER63_CH2; AF13: LIN2_TX/UART2_TX; AF15: EVENTOUT | [8 empty] | #VALUE! | TIMER60_CH2 | TIMER63_CH2 | LIN2_TX/UART2_TX | EVENTOUT
34 | 27 |  |  | PI14 | GPIO_N5T_STANDARD_A | VDDA |  | PI14 | AF2: TIMER60_MCH2; AF6: TIMER63_MCH2; AF13: LIN2_RX/UART2_RX; AF15: EVENTOUT |  |  |  |  | WKUP37 |  |  |  | #VALUE! | TIMER60_MCH2 | TIMER63_MCH2 | LIN2_RX/UART2_RX | EVENTOUT | WKUP37
35 | 28 | 21 | 14 | PF3 | GPIO_N5T_STANDARDPLUS_STBY_AI_A | VDDA |  | PF3 | AF2: TIMER0_MCH0; AF5: TIMER60_MCH3; AF7: LIN2_TX/UART2_TX; AF9: CMP0_RROUT; AF13: TIMER0_BRKIN3; AF14: TIMER0_BRKIN0; AF15: EVENTOUT |  |  | CMP0_IN5 | [5 empty] | #VALUE! | TIMER0_MCH0 | TIMER60_MCH3 | LIN2_TX/UART2_TX | CMP0_RROUT | TIMER0_BRKIN3 | TIMER0_BRKIN0 | EVENTOUT | CMP0_IN5
36 | 29 | 22 | 15 | PF4 | GPIO_N5T_STANDARDPLUSPRO_AI_A | VDDA |  | PF4 | AF2: TIMER0_CH0; AF3: TIMER7_CH3; AF6: SPI5_NSS0/I2S5_WS; AF8: CAN3_RX; AF11: LIN2_RX/UART2_RX; AF14: TIMER0_BRKIN2; AF15: EVENTOUT |  |  | CMP0_IN1 | [5 empty] | #VALUE! | TIMER0_CH0 | TIMER7_CH3 | SPI5_NSS0/I2S5_WS | CAN3_RX | LIN2_RX/UART2_RX | TIMER0_BRKIN2 | EVENTOUT | CMP0_IN1
37 | 30 | 23 | 16 | PF5 | GPIO_N5T_STANDARDPLUSPRO_AI_A | VDDA |  | PF5 | AF1: SPI3_MOSI; AF2: TIMER0_MCH3; AF3: TIMER60_MCH2; AF4: CAN3_TX; AF12: SPI4_MISO/I2S4_MCK; AF15: EVENTOUT |  |  | CMP0_IN0 | [5 empty] | #VALUE! | SPI3_MOSI | TIMER0_MCH3 | TIMER60_MCH2 | CAN3_TX | SPI4_MISO/I2S4_MCK | EVENTOUT | CMP0_IN0
38 | 31 |  |  | VSS | S | VDDA | [24 empty] | VSS |  | #VALUE!
39 | 32 |  |  | VDDA | S | [25 empty] | VDDA |  | #VALUE!
40 | 33 |  |  | PF6 | GPIO_N5T_STANDARD_A |  |  | PF6 | AF2: TIMER60_CH3; AF7: TRIGSEL_OUT8; AF12: SPI0_IO2; AF15: EVENTOUT | [8 empty] | #VALUE! | TIMER60_CH3 | TRIGSEL_OUT8 | SPI0_IO2 | EVENTOUT
41 | 34 | 24 |  | PF7 | GPIO_N5T_STANDARDPLUS_FM_STBY_A | VDDA |  | PF7 | AF1: SPI3_SCK; AF2: TIMER19_MCH2; AF4: I2C0_SCL; AF6: CMP0_RROUT; AF7: CK_OUT0; AF9: SPI5_SCK/I2S5_CK; AF13: LIN1_TX/UART1_TX; AF15: EVENTOUT | [8 empty] | #VALUE! | SPI3_SCK | TIMER19_MCH2 | I2C0_SCL | CMP0_RROUT | CK_OUT0 | SPI5_SCK/I2S5_CK | LIN1_TX/UART1_TX | EVENTOUT
42 | 35 | 25 |  | PF8 | GPIO_N5T_STANDARDPLUS_FM_A | VDDA |  | PF8 | AF1: SPI3_MISO; AF2: TIMER19_CH2; AF4: I2C0_SDA; AF6: SPI5_MOSI/I2S5_SD; AF12: SPI5_MISO/I2S5_MCK; AF13: LIN1_RX/UART1_RX; AF15: EVENTOUT |  |  |  |  | WKUP24 |  |  |  | #VALUE! | SPI3_MISO | TIMER19_CH2 | I2C0_SDA | SPI5_MOSI/I2S5_SD | SPI5_MISO/I2S5_MCK | LIN1_RX/UART1_RX | EVENTOUT | WKUP24
43 | 36 |  |  | PF9 | GPIO_N5T_STANDARD_A | VDDA |  | PF9 | AF2: TIMER60_MCH3; AF5: TIMER63_CH3; AF7: TRIGSEL_OUT9; AF12: SPI2_IO2; AF15: EVENTOUT | [8 empty] | #VALUE! | TIMER60_MCH3 | TIMER63_CH3 | TRIGSEL_OUT9 | SPI2_IO2 | EVENTOUT
44 |  |  |  | PF10 | GPIO_N5T_STANDARD_A | VDDA |  | PF10 | AF2: TIMER60_MCH3; AF5: TIMER63_MCH3; AF7: TRIGSEL_OUT10; AF14: SPI4_NSS3; AF15: EVENTOUT |  |  |  |  | WKUP38 |  |  |  | #VALUE! | TIMER60_MCH3 | TIMER63_MCH3 | TRIGSEL_OUT10 | SPI4_NSS3 | EVENTOUT | WKUP38
45 | 37 |  |  | PC0 | GPIO_N5T_STANDARD_A | VDDA |  | PC0 | AF2: TIMER61_CH0; AF5: TIMER1_CH0; AF7: TRIGSEL_OUT11; AF11: TRIGSEL_IN4; AF12: HSM_GPO0; AF14: CAN7_TX; AF15: EVENTOUT | [8 empty] | #VALUE! | TIMER61_CH0 | TIMER1_CH0 | TRIGSEL_OUT11 | TRIGSEL_IN4 | HSM_GPO0 | CAN7_TX | EVENTOUT
46 | 38 |  |  | PC1 | GPIO_N5T_STANDARD_A | VDDA |  | PC1 | AF2: TIMER61_MCH0; AF5: TIMER1_CH1; AF7: TRIGSEL_OUT12; AF11: TRIGSEL_IN5; AF12: HSM_GPO1; AF14: CAN7_RX; AF15: EVENTOUT |  |  |  |  | WKUP39 |  |  |  | #VALUE! | TIMER61_MCH0 | TIMER1_CH1 | TRIGSEL_OUT12 | TRIGSEL_IN5 | HSM_GPO1 | CAN7_RX | EVENTOUT | WKUP39
47 | 39 | 26 | 17 | PC2 | GPIO_N5T_MEDIUM_AI_A | VDDA |  | PC2 | AF1: SPI1_NSS1/SPI1_MREQ; AF2: TIMER0_CH3; AF3: SPI3_NSS1/SPI3_MREQ; AF6: SPI5_SCK/I2S5_CK; AF12: SPI4_MISO/I2S4_MCK; AF14: CAN6_TX; AF15: EVENTOUT |  |  | CMP0_IN3 | [5 empty] | #VALUE! | SPI1_NSS1/SPI1_MREQ | TIMER0_CH3 | SPI3_NSS1/SPI3_MREQ | SPI5_SCK/I2S5_CK | SPI4_MISO/I2S4_MCK | CAN6_TX | EVENTOUT | CMP0_IN3
48 | 40 | 27 | 18 | PC3 | GPIO_N5T_STANDARDPLUSPRO_A | VDDA |  | PC3 | AF2: TIMER0_MCH2; AF5: CK_OUT0; AF6: TIMER60_MCH1; AF9: TRIGSEL_IN0; AF12: SPI0_IO2; AF14: CAN6_RX; AF15: EVENTOUT | [8 empty] | #VALUE! | TIMER0_MCH2 | CK_OUT0 | TIMER60_MCH1 | TRIGSEL_IN0 | SPI0_IO2 | CAN6_RX | EVENTOUT
49 | 41 | 28 | 19 | PA0 | GPIO_N5T_STANDARDPLUSPRO_A | VDDA |  | PA0 | AF2: TIMER0_CH2; AF6: TIMER60_CH1; AF9: TRIGSEL_IN1; AF11: TRIGSEL_IN0; AF15: EVENTOUT | [8 empty] | #VALUE! | TIMER0_CH2 | TIMER60_CH1 | TRIGSEL_IN1 | TRIGSEL_IN0 | EVENTOUT
50 | 42 | 29 | 20 | PA1 | GPIO_N5T_MEDIUM_AI_A | VDDA |  | PA1 | AF2: TIMER0_MCH1; AF3: CAN0_TX; AF6: QSPI_CSN; AF9: LIN0_TX/UART0_TX; AF11: TRIGSEL_IN1; AF12: HSM_GPO0; AF13: SPI4_MISO/I2S4_MCK; AF15: EVENTOUT |  |  | CMP0_IN4 | [5 empty] | #VALUE! | TIMER0_MCH1 | CAN0_TX | QSPI_CSN | LIN0_TX/UART0_TX | TRIGSEL_IN1 | HSM_GPO0 | SPI4_MISO/I2S4_MCK | EVENTOUT | CMP0_IN4
51 | 43 | 30 | 21 | PA2 | GPIO_N5T_FAST_AI_A | VDDA |  | PA2 | AF2: TIMER0_CH1; AF3: SPI1_NSS2; AF7: QSPI_IO3; AF8: CAN0_RX; AF11: LIN0_RX/UART0_RX; AF12: HSM_GPO1; AF13: SPI0_IO3; AF15: EVENTOUT |  |  | CMP0_IN2 |  | WKUP60 |  |  |  | #VALUE! | TIMER0_CH1 | SPI1_NSS2 | QSPI_IO3 | CAN0_RX | LIN0_RX/UART0_RX | HSM_GPO1 | SPI0_IO3 | EVENTOUT | CMP0_IN2 | WKUP60
52 | 44 | 31 | 22 | PH2 | GPIO_N5T_FAST_AI_A | VDDA |  | PH2 | AF3: SPI1_NSS3; AF7: QSPI_IO1; AF9: CAN2_TX; AF10: TRIGSEL_IN12; AF11: TIMER19_BRKIN3; AF14: LIN2_TX/UART2_TX; AF15: EVENTOUT |  |  | CMP0_IN6 | [5 empty] | #VALUE! | SPI1_NSS3 | QSPI_IO1 | CAN2_TX | TRIGSEL_IN12 | TIMER19_BRKIN3 | LIN2_TX/UART2_TX | EVENTOUT | CMP0_IN6
53 | 45 | 32 | 23 | PH3 | GPIO_N5T_FAST_AI_A | VDDA |  | PH3 | AF0: LIN2_RX/UART2_RX; AF2: CAN2_RX; AF3: TIMER60_CH2; AF10: TRIGSEL_IN13; AF12: SPI4_MISO/I2S4_MCK; AF13: TIMER19_BRKIN2; AF14: QSPI_DQS; AF15: EVENTOUT |  |  | CMP0_IN7 | [5 empty] | #VALUE! | LIN2_RX/UART2_RX | CAN2_RX | TIMER60_CH2 | TRIGSEL_IN13 | SPI4_MISO/I2S4_MCK | TIMER19_BRKIN2 | QSPI_DQS | EVENTOUT | CMP0_IN7
54 | 46 | 33 | 24 | PH4 | GPIO_N5T_MEDIUM_A | VDDA |  | PH4 | AF2: TIMER19_MCH1; AF3: TIMER0_CH1; AF4: CAN7_TX; AF10: TRIGSEL_IN7; AF12: SPI0_IO2; AF13: TIMER1_CH2; AF14: TIMER19_BRKIN1; AF15: EVENTOUT | [8 empty] | #VALUE! | TIMER19_MCH1 | TIMER0_CH1 | CAN7_TX | TRIGSEL_IN7 | SPI0_IO2 | TIMER1_CH2 | TIMER19_BRKIN1 | EVENTOUT
55 | 47 | 34 |  | PH5 | GPIO_N5T_FAST_A | VDDA |  | PH5 | AF2: TIMER19_CH1; AF7: QSPI_IO2; AF9: I2C1_SMBA; AF14: CAN6_TX; AF15: EVENTOUT | [8 empty] | #VALUE! | TIMER19_CH1 | QSPI_IO2 | I2C1_SMBA | CAN6_TX | EVENTOUT
56 | 48 | 35 |  | PA3 | GPIO_N5T_FAST_A | VDDA |  | PA3 | AF2: TIMER19_MCH0; AF7: QSPI_IO0; AF14: CAN6_RX; AF15: EVENTOUT | [8 empty] | #VALUE! | TIMER19_MCH0 | QSPI_IO0 | CAN6_RX | EVENTOUT
57 | 49 | 36 |  | PA4 | GPIO_N5T_FAST_A | VDDA |  | PA4 | AF2: TIMER19_CH0; AF3: TIMER60_CH1; AF6: CK_OUT0; AF7: QSPI_SCK; AF14: CAN7_RX; AF15: EVENTOUT | [8 empty] | #VALUE! | TIMER19_CH0 | TIMER60_CH1 | CK_OUT0 | QSPI_SCK | CAN7_RX | EVENTOUT
58 | 50 | 37 |  | VDDA | S | [25 empty] | VDDA |  | #VALUE!
59 | 51 | 38 |  | VSS | S | [25 empty] | VSS |  | #VALUE!
60 | 52 |  |  | V11_RUN | S | [25 empty] | V11_RUN |  | #VALUE!
61 | 53 |  |  | VSS | S | [25 empty] | VSS |  | #VALUE!
62 | 54 | 39 | 25 | PA5 | GPIO_N5T_STANDARDPLUSPRO_A | VDDA |  | PA5 | AF2: TIMER0_MCH0; AF3: SPI0_MOSI; AF6: TIMER7_MCH3; AF8: CAN3_RX; AF14: TIMER19_BRKIN3; AF15: EVENTOUT | [8 empty] | #VALUE! | TIMER0_MCH0 | SPI0_MOSI | TIMER7_MCH3 | CAN3_RX | TIMER19_BRKIN3 | EVENTOUT
63 | 55 | 40 | 26 | PA6 | GPIO_N5T_STANDARDPLUSPRO_A | VDDA |  | PA6 | AF1: CAN3_TX; AF2: TIMER0_CH0; AF3: SPI0_MISO; AF6: TIMER7_CH3; AF14: TIMER19_BRKIN2; AF15: EVENTOUT | [8 empty] | #VALUE! | CAN3_TX | TIMER0_CH0 | SPI0_MISO | TIMER7_CH3 | TIMER19_BRKIN2 | EVENTOUT
64 | 56 | 41 |  | PA7 | GPIO_N5T_STANDARDPLUS_FM_A | VDDA |  | PA7 | AF2: I2C1_SCL; AF4: LIN0_TX/UART0_TX; AF5: TIMER19_BRKIN3; AF6: TIMER7_MCH2; AF10: SPI4_MISO/I2S4_MCK; AF13: SPI5_MISO/I2S5_MCK; AF14: TIMER19_BRKIN1; AF15: EVENTOUT | [8 empty] | #VALUE! | I2C1_SCL | LIN0_TX/UART0_TX | TIMER19_BRKIN3 | TIMER7_MCH2 | SPI4_MISO/I2S4_MCK | SPI5_MISO/I2S5_MCK | TIMER19_BRKIN1 | EVENTOUT
65 | 57 | 42 |  | PC4 | GPIO_N5T_STANDARDPLUS_FM_A | VDDA |  | PC4 | AF1: SPI1_MOSI; AF2: I2C1_SDA; AF6: TIMER7_CH2; AF10: LIN0_RX/UART0_RX; AF12: TIMER19_BRKIN2; AF15: EVENTOUT | [8 empty] | #VALUE! | SPI1_MOSI | I2C1_SDA | TIMER7_CH2 | LIN0_RX/UART0_RX | TIMER19_BRKIN2 | EVENTOUT
66 | 58 | 43 | 27 | PC5 | GPIO_N5T_STANDARDPLUS_FM_A | VDDA |  | PC5 | AF1: SPI1_SCK; AF3: CAN2_TX; AF4: I2C1_SCL; AF12: TIMER7_BRKIN3; AF15: EVENTOUT | [8 empty] | #VALUE! | SPI1_SCK | CAN2_TX | I2C1_SCL | TIMER7_BRKIN3 | EVENTOUT
67 | 59 | 44 | 28 | PB0 | GPIO_N5T_MEDIUM_FM_A | VDDA |  | PB0 | AF1: SPI1_MISO; AF2: TIMER60_MCH0; AF3: TIMER63_MCH0; AF7: I2C1_SDA; AF8: CAN2_RX; AF12: TIMER7_BRKIN2; AF13: LIN4_RX/UART4_RX; AF15: EVENTOUT | [8 empty] | #VALUE! | SPI1_MISO | TIMER60_MCH0 | TIMER63_MCH0 | I2C1_SDA | CAN2_RX | TIMER7_BRKIN2 | LIN4_RX/UART4_RX | EVENTOUT
68 | 60 |  |  | PB1 | GPIO_N5T_STANDARDPLUS_A | VDDA |  | PB1 | AF1: CAN1_TX; AF2: TIMER61_CH1; AF3: SPI1_NSS1/SPI1_MREQ; AF4: TIMER1_CH2; AF7: TRIGSEL_OUT13; AF12: LIN1_TX/UART1_TX; AF15: EVENTOUT | [8 empty] | #VALUE! | CAN1_TX | TIMER61_CH1 | SPI1_NSS1/SPI1_MREQ | TIMER1_CH2 | TRIGSEL_OUT13 | LIN1_TX/UART1_TX | EVENTOUT
69 | 61 | 45 | 29 | PB2 | GPIO_N5T_STANDARDPLUS_FM_A | VDDA |  | PB2 | AF1: CAN2_TX; AF2: TIMER7_MCH1; AF3: SPI0_SCK; AF4: ADC0_EECSEL2; AF6: TIMER19_CH0; AF7: I2C1_SCL; AF12: TRIGSEL_IN8; AF13: LIN4_TX/UART4_TX; AF15: EVENTOUT | [8 empty] | #VALUE! | CAN2_TX | TIMER7_MCH1 | SPI0_SCK | ADC0_EECSEL2 | TIMER19_CH0 | I2C1_SCL | TRIGSEL_IN8 | LIN4_TX/UART4_TX | EVENTOUT
70 |  |  |  | PI15 | GPIO_N5T_STANDARD_A | VDDA |  | PI15 | AF1: ADC1_EECSEL0; AF2: TIMER61_MCH1; AF4: TIMER1_CH3; AF7: TRIGSEL_OUT14; AF8: CAN1_RX; AF13: LIN1_RX/UART1_RX; AF15: EVENTOUT |  |  |  |  | WKUP40 |  |  |  | #VALUE! | ADC1_EECSEL0 | TIMER61_MCH1 | TIMER1_CH3 | TRIGSEL_OUT14 | CAN1_RX | LIN1_RX/UART1_RX | EVENTOUT | WKUP40
71 |  |  |  | PJ0 | GPIO_N5T_STANDARD_A | VDDA |  | PJ0 | AF1: ADC1_EECSEL1; AF2: TIMER61_CH2; AF4: TIMER2_CH0; AF14: TRIGSEL_IN15; AF15: EVENTOUT | [8 empty] | #VALUE! | ADC1_EECSEL1 | TIMER61_CH2 | TIMER2_CH0 | TRIGSEL_IN15 | EVENTOUT
72 | 62 | 46 | 30 | PJ1 | GPIO_N5T_STANDARD_A | VDDA |  | PJ1 | AF2: TIMER7_CH1; AF3: SPI0_NSS0; AF4: ADC0_EECSEL1; AF5: TIMER20_CH2; AF6: TIMER19_MCH0; AF8: CAN2_RX; AF13: TRIGSEL_IN9; AF14: TRIGSEL_IN0; AF15: EVENTOUT | [8 empty] | #VALUE! | TIMER7_CH1 | SPI0_NSS0 | ADC0_EECSEL1 | TIMER20_CH2 | TIMER19_MCH0 | CAN2_RX | TRIGSEL_IN9 | TRIGSEL_IN0 | EVENTOUT
73 |  |  |  | PJ2 | GPIO_N5T_STANDARD_A | VDDA |  | PJ2 | AF2: TIMER61_MCH2; AF4: TIMER2_CH1; AF5: SPI0_NSS0; AF15: EVENTOUT | [8 empty] | #VALUE! | TIMER61_MCH2 | TIMER2_CH1 | SPI0_NSS0 | EVENTOUT
74 |  |  |  | PJ3 | GPIO_N5T_STANDARD_A | VDDA |  | PJ3 | AF2: TIMER61_CH3; AF4: TIMER2_CH2; AF15: EVENTOUT |  |  |  |  | WKUP41 |  |  |  | #VALUE! | TIMER61_CH3 | TIMER2_CH2 | EVENTOUT | WKUP41
75 | 63 | 47 | 31 | PJ4 | GPIO_N5T_STANDARDPLUSPRO_A | VDDA |  | PJ4 | AF1: LIN3_TX/UART3_TX; AF2: TIMER7_MCH0; AF3: SPI0_MOSI; AF4: ADC0_EECSEL0; AF5: CAN4_TX; AF6: TIMER19_CH1; AF9: SPI4_SCK/I2S4_CK; AF10: TRIGSEL_IN2; AF15: EVENTOUT | [8 empty] | #VALUE! | LIN3_TX/UART3_TX | TIMER7_MCH0 | SPI0_MOSI | ADC0_EECSEL0 | CAN4_TX | TIMER19_CH1 | SPI4_SCK/I2S4_CK | TRIGSEL_IN2 | EVENTOUT
76 | 64 |  |  | PF11 | GPIO_N5T_STANDARD_A | VDDA |  | PF11 | AF2: TIMER61_MCH3; AF4: TIMER2_CH3; AF5: SPI0_MOSI; AF6: TIMER61_MCH1; AF13: LIN5_TX/UART5_TX; AF15: EVENTOUT | [8 empty] | #VALUE! | TIMER61_MCH3 | TIMER2_CH3 | SPI0_MOSI | TIMER61_MCH1 | LIN5_TX/UART5_TX | EVENTOUT
77 | 65 |  |  | PF12 | GPIO_N5T_STANDARD_A | VDDA |  | PF12 |  | ADC1_EECSEL2 |  |  | TIMER63_CH1 | SPI0_MISO | TIMER20_MCH2 |  |  |  | TIMER63_CH0 | TIMER61_MCH2 | SPI0_NSS0 | LIN5_RX/UART5_RX | SPI5_NSS3 | EVENTOUT |  |  |  |  | WKUP42 |  |  |  | #VALUE! | ADC1_EECSEL2 | TIMER63_CH1 | SPI0_MISO | TIMER20_MCH2 | TIMER63_CH0 | TIMER61_MCH2 | SPI0_NSS0 | LIN5_RX/UART5_RX | SPI5_NSS3 | EVENTOUT | WKUP42
78 | 66 |  |  | VDDA | S | [25 empty] | VDDA |  | #VALUE!
79 | 67 |  |  | VSS | S | [25 empty] | VSS |  | #VALUE!
80 | 68 | 48 | 32 | PF13 | GPIO_N5T_STANDARDPLUSPRO_A | VDDA |  | PF13 | AF1: ADC1_EECSEL0; AF2: TIMER7_CH0; AF3: SPI0_MISO; AF5: TIMER19_MCH1; AF6: SPI4_MOSI/I2S4_SD; AF8: CAN4_RX; AF10: LIN3_RX/UART3_RX; AF11: TRIGSEL_IN3; AF15: EVENTOUT |  |  |  |  | WKUP8 |  |  |  | #VALUE! | ADC1_EECSEL0 | TIMER7_CH0 | SPI0_MISO | TIMER19_MCH1 | SPI4_MOSI/I2S4_SD | CAN4_RX | LIN3_RX/UART3_RX | TRIGSEL_IN3 | EVENTOUT | WKUP8
81 | 69 |  |  | PF14 | GPIO_N5T_STANDARDPLUS_A | VDDA |  | PF14 | AF1: LIN0_TX/UART0_TX; AF4: TIMER63_MCH1; AF5: SPI0_SCK; AF6: TIMER20_CH2; AF7: SPI4_MOSI/I2S4_SD; AF10: TIMER63_MCH0; AF15: EVENTOUT | [8 empty] | #VALUE! | LIN0_TX/UART0_TX | TIMER63_MCH1 | SPI0_SCK | TIMER20_CH2 | SPI4_MOSI/I2S4_SD | TIMER63_MCH0 | EVENTOUT
82 | 70 | 49 |  | PF15 | GPIO_N5T_STANDARDPLUS_A | VDDA |  | PF15 | AF1: LIN4_TX/UART4_TX; AF2: TIMER20_MCH1; AF3: TIMER19_MCH3; AF4: ADC1_EECSEL1; AF6: TIMER20_CH1; AF7: SPI4_NSS0/I2S4_WS; AF10: TIMER62_MCH3; AF15: EVENTOUT | [8 empty] | #VALUE! | LIN4_TX/UART4_TX | TIMER20_MCH1 | TIMER19_MCH3 | ADC1_EECSEL1 | TIMER20_CH1 | SPI4_NSS0/I2S4_WS | TIMER62_MCH3 | EVENTOUT
83 |  |  |  | PG0 | GPIO_N5T_STANDARDPLUS_A | VDDA |  | PG0 | AF4: TIMER63_CH2; AF6: TIMER20_MCH0; AF7: SPI4_MOSI/I2S4_SD; AF8: LIN0_RX/UART0_RX; AF11: TRIGSEL_IN11; AF15: EVENTOUT |  |  |  |  | WKUP36 |  |  |  | #VALUE! | TIMER63_CH2 | TIMER20_MCH0 | SPI4_MOSI/I2S4_SD | LIN0_RX/UART0_RX | TRIGSEL_IN11 | EVENTOUT | WKUP36
84 | 71 | 50 |  | PG1 | GPIO_N5T_MEDIUM_A | VDDA |  | PG1 | AF1: ADC1_EECSEL2; AF2: TIMER20_CH1; AF3: TIMER19_CH3; AF4: SPI0_NSS1/SPI0_MREQ; AF6: TIMER20_MCH1; AF7: SPI4_SCK/I2S4_CK; AF9: LIN4_RX/UART4_RX; AF11: TRIGSEL_IN12; AF15: EVENTOUT | [8 empty] | #VALUE! | ADC1_EECSEL2 | TIMER20_CH1 | TIMER19_CH3 | SPI0_NSS1/SPI0_MREQ | TIMER20_MCH1 | SPI4_SCK/I2S4_CK | LIN4_RX/UART4_RX | TRIGSEL_IN12 | EVENTOUT
85 | 72 |  |  | PE7 | GPIO_N5T_STANDARDPLUS_A | VDDA |  | PE7 | AF1: LIN1_TX/UART1_TX; AF4: TIMER63_MCH2; AF5: SPI0_NSS1/SPI0_MREQ; AF6: TIMER20_CH0; AF7: SPI4_MOSI/I2S4_SD; AF14: TIMER19_BRKIN3; AF15: EVENTOUT | [8 empty] | #VALUE! | LIN1_TX/UART1_TX | TIMER63_MCH2 | SPI0_NSS1/SPI0_MREQ | TIMER20_CH0 | SPI4_MOSI/I2S4_SD | TIMER19_BRKIN3 | EVENTOUT
86 |  |  |  | PE8 | GPIO_N5T_STANDARD_A | VDDA |  | PE8 | AF4: TIMER63_CH3; AF5: ADC1_EECSEL2; AF6: TIMER19_MCH2; AF9: LIN1_RX/UART1_RX; AF14: TIMER19_BRKIN2; AF15: EVENTOUT |  |  |  |  | WKUP43 |  |  |  | #VALUE! | TIMER63_CH3 | ADC1_EECSEL2 | TIMER19_MCH2 | LIN1_RX/UART1_RX | TIMER19_BRKIN2 | EVENTOUT | WKUP43
87 |  |  |  | PI1 | GPIO_N5T_STANDARD_A | VDDA |  | PI1 | AF11: TRIGSEL_IN14; AF15: EVENTOUT | [8 empty] | #VALUE! | TRIGSEL_IN14 | EVENTOUT
88 |  |  |  | PE9 | GPIO_N5T_STANDARD_A | VDDA |  | PE9 | AF4: TIMER63_MCH3; AF5: ADC1_EECSEL1; AF6: TIMER19_CH2; AF9: TIMER63_BRKIN0; AF14: TIMER7_BRKIN3; AF15: EVENTOUT | [8 empty] | #VALUE! | TIMER63_MCH3 | ADC1_EECSEL1 | TIMER19_CH2 | TIMER63_BRKIN0 | TIMER7_BRKIN3 | EVENTOUT
89 | 73 |  |  | PE10 | GPIO_N5T_STANDARD_A | VDDA |  | PE10 | AF6: TIMER19_CH0; AF14: TIMER7_BRKIN2; AF15: EVENTOUT |  |  |  |  | WKUP44 |  |  |  | #VALUE! | TIMER19_CH0 | TIMER7_BRKIN2 | EVENTOUT | WKUP44
90 |  |  |  | PE11 | GPIO_N5T_STANDARD_A | VDDA |  | PE11 | AF2: TIMER20_CH0; AF4: TIMER62_CH0; AF6: TIMER19_MCH0; AF7: TRIGSEL_OUT15; AF15: EVENTOUT |  |  |  |  | WKUP46 |  |  |  | #VALUE! | TIMER20_CH0 | TIMER62_CH0 | TIMER19_MCH0 | TRIGSEL_OUT15 | EVENTOUT | WKUP46
91 |  |  |  | PE12 | GPIO_N5T_STANDARD_AI_A | VDDA |  | PE12 | AF2: TIMER20_MCH0; AF4: TIMER62_MCH0; AF5: SPI2_NSS1/SPI2_MREQ; AF6: TIMER19_CH1; AF15: EVENTOUT | ADC0_IN20 |  |  |  | WKUP45 |  |  |  | #VALUE! | TIMER20_MCH0 | TIMER62_MCH0 | SPI2_NSS1/SPI2_MREQ | TIMER19_CH1 | EVENTOUT | ADC0_IN20 | WKUP45
92 | 74 | 51 |  | PE13 | GPIO_N5T_STANDARD_AI_A | VDDA |  | PE13 | GFIO |  |  | TIMER20_MCH0 |  | SPI2_MOSI |  | TIMER20_CH2 | CAN5_RX |  | LIN5_RX/UART5_RX | TRIGSEL_IN10 | TIMER62_MCH2 | TIMER20_CH1 |  | EVENTOUT | ADC0_IN17 |  |  |  | WKUP18 |  |  |  | #VALUE! | GFIO | TIMER20_MCH0 | SPI2_MOSI | TIMER20_CH2 | CAN5_RX | LIN5_RX/UART5_RX | TRIGSEL_IN10 | TIMER62_MCH2 | TIMER20_CH1 | EVENTOUT | ADC0_IN17 | WKUP18
93 |  |  |  | PE14 | GPIO_N5T_STANDARD_AI_A | VDDA |  | PE14 | AF2: TIMER20_MCH1; AF4: TIMER62_CH1; AF6: TIMER20_MCH1; AF7: SPI2_MISO; AF8: CAN5_RX; AF15: EVENTOUT | ADC0_IN21 |  |  |  | WKUP48 |  |  |  | #VALUE! | TIMER20_MCH1 | TIMER62_CH1 | TIMER20_MCH1 | SPI2_MISO | CAN5_RX | EVENTOUT | ADC0_IN21 | WKUP48
94 | 75 | 52 |  | PE15 | GPIO_N5T_STANDARDPLUS_AI_A | VDDA |  | PE15 |  | TIMER0_CH3 | LIN5_TX/UART5_TX | CAN5_TX | SPI0_NSS1/SPI0_MREQ | SPI2_NSS0 | TIMER20_MCH2 | TIMER20_CH0 |  | TRIGSEL_IN11 |  |  | TIMER62_CH2 |  |  | EVENTOUT |  | ADC1_EECIN3 | [6 empty] | #VALUE! | TIMER0_CH3 | LIN5_TX/UART5_TX | CAN5_TX | SPI0_NSS1/SPI0_MREQ | SPI2_NSS0 | TIMER20_MCH2 | TIMER20_CH0 | TRIGSEL_IN11 | TIMER62_CH2 | EVENTOUT | ADC1_EECIN3
95 | 76 |  |  | PB10 | GPIO_N5T_STANDARDPLUS_A | VDDA |  | PB10 | AF1: CAN5_TX; AF2: TIMER20_CH2; AF4: TIMER62_MCH1; AF5: ADC1_EECSEL0; AF6: TIMER19_MCH1; AF7: SPI2_SCK; AF15: EVENTOUT | [8 empty] | #VALUE! | CAN5_TX | TIMER20_CH2 | TIMER62_MCH1 | ADC1_EECSEL0 | TIMER19_MCH1 | SPI2_SCK | EVENTOUT
96 | 77 | 53 | 33 | PB11 | GPIO_N5T_STANDARDPLUSPRO_FM_AI_A | VDDA |  | PB11 | AF1: I2C0_SCL; AF4: TIMER0_MCH3; AF5: CAN0_TX; AF6: TIMER20_MCH2; AF7: TIMER19_CH2; AF13: LIN0_TX/UART0_TX; AF15: EVENTOUT | ADC0_IN15 | ADC1_IN15 | [6 empty] | #VALUE! | I2C0_SCL | TIMER0_MCH3 | CAN0_TX | TIMER20_MCH2 | TIMER19_CH2 | LIN0_TX/UART0_TX | EVENTOUT | ADC0_IN15 | ADC1_IN15
97 | 78 | 54 | 34 | PJ5 | GPIO_N5T_STANDARDPLUSPRO_FM_AI_A | VDDA |  | PJ5 | AF1: I2C0_SDA; AF4: TIMER0_MCH1; AF5: TIMER19_MCH2; AF6: TIMER20_CH3; AF8: CAN0_RX; AF11: TIMER1_CH3; AF12: SPI5_MISO/I2S5_MCK; AF13: LIN0_RX/UART0_RX; AF15: EVENTOUT | ADC0_IN14 | ADC1_IN14 |  |  | WKUP7 |  |  |  | #VALUE! | I2C0_SDA | TIMER0_MCH1 | TIMER19_MCH2 | TIMER20_CH3 | CAN0_RX | TIMER1_CH3 | SPI5_MISO/I2S5_MCK | LIN0_RX/UART0_RX | EVENTOUT | ADC0_IN14 | ADC1_IN14 | WKUP7
98 | 79 |  |  | PH6 | GPIO_N5T_STANDARDPLUS_FM_A | VDDA |  | PH6 | AF1: CAN3_TX; AF2: TIMER20_MCH3; AF5: I2C1_SCL; AF6: TIMER20_CH1; AF15: EVENTOUT | [8 empty] | #VALUE! | CAN3_TX | TIMER20_MCH3 | I2C1_SCL | TIMER20_CH1 | EVENTOUT
99 | 80 | 55 | 35 | PH7 | GPIO_N5T_STANDARDPLUSPRO_FM_AI_A | VDDA |  | PH7 | AF1: I2C0_SDA; AF4: TIMER60_CH0; AF5: TIMER20_CH0; AF8: CAN1_RX; AF10: TIMER7_BRKIN1; AF13: LIN1_TX/UART1_TX; AF15: EVENTOUT | ADC0_IN13 |  |  |  | WKUP10 |  |  |  | #VALUE! | I2C0_SDA | TIMER60_CH0 | TIMER20_CH0 | CAN1_RX | TIMER7_BRKIN1 | LIN1_TX/UART1_TX | EVENTOUT | ADC0_IN13 | WKUP10
100 | 81 | 56 | 36 | PH8 | GPIO_N5T_STANDARDPLUSPRO_FM_AI_A | VDDA |  | PH8 | AF1: I2C0_SCL; AF3: CAN1_TX; AF4: TIMER60_MCH0; AF5: TIMER20_MCH0; AF11: TIMER7_BRKIN0; AF13: LIN1_RX/UART1_RX; AF15: EVENTOUT | ADC0_IN12 | [7 empty] | #VALUE! | I2C0_SCL | CAN1_TX | TIMER60_MCH0 | TIMER20_MCH0 | TIMER7_BRKIN0 | LIN1_RX/UART1_RX | EVENTOUT | ADC0_IN12
101 | 82 |  |  | PH9 | GPIO_N5T_STANDARDPLUS_FM_A | VDDA |  | PH9 | AF2: TIMER60_CH1; AF4: TIMER62_CH2; AF5: I2C1_SDA; AF8: CAN3_RX; AF12: SPI4_MISO/I2S4_MCK; AF15: EVENTOUT |  |  |  |  | WKUP47 |  |  |  | #VALUE! | TIMER60_CH1 | TIMER62_CH2 | I2C1_SDA | CAN3_RX | SPI4_MISO/I2S4_MCK | EVENTOUT | WKUP47
102 | 83 | 57 | 37 | PH10 | GPIO_N5T_STANDARDPLUS_SE_AI_A | VDDA |  | PH10 | AF3: TIMER60_MCH1; AF4: CAN0_TX; AF10: TIMER0_BRKIN2; AF12: SPI0_IO2; AF14: LIN5_TX/UART5_TX; AF15: EVENTOUT | ADC0_IN11 | [7 empty] | #VALUE! | TIMER60_MCH1 | CAN0_TX | TIMER0_BRKIN2 | SPI0_IO2 | LIN5_TX/UART5_TX | EVENTOUT | ADC0_IN11
103 |  |  |  | PH11 | GPIO_N5T_STANDARDPLUS_FM_A | VDDA |  | PH11 | AF1: CAN4_TX; AF2: TIMER60_CH2; AF4: TIMER62_MCH2; AF5: I2C1_SDA; AF12: SPI5_MISO/I2S5_MCK; AF15: EVENTOUT | [8 empty] | #VALUE! | CAN4_TX | TIMER60_CH2 | TIMER62_MCH2 | I2C1_SDA | SPI5_MISO/I2S5_MCK | EVENTOUT
104 | 84 | 58 | 38 | PH12 | GPIO_N5T_STANDARD_AI_A | VDDA |  | PH12 | AF4: TIMER60_MCH2; AF6: SPI1_NSS1/SPI1_MREQ; AF8: CAN0_RX; AF12: SPI2_IO2; AF13: TIMER0_BRKIN1; AF14: LIN5_RX/UART5_RX; AF15: EVENTOUT | ADC0_IN18 |  |  |  | WKUP15 |  |  |  | #VALUE! | TIMER60_MCH2 | SPI1_NSS1/SPI1_MREQ | CAN0_RX | SPI2_IO2 | TIMER0_BRKIN1 | LIN5_RX/UART5_RX | EVENTOUT | ADC0_IN18 | WKUP15
105 |  |  |  | PB12 | GPIO_N5T_STANDARD_FM_A | VDDA |  | PB12 | AF2: TIMER60_CH3; AF4: I2C1_SDA; AF5: TIMER62_CH3; AF8: CAN4_RX; AF15: EVENTOUT |  |  |  |  | WKUP49 |  |  |  | #VALUE! | TIMER60_CH3 | I2C1_SDA | TIMER62_CH3 | CAN4_RX | EVENTOUT | WKUP49
106 | 85 | 59 |  | PB13 | GPIO_N5T_STANDARD_FM_A | VDDA |  | PB13 | AF2: TIMER0_MCH3; AF4: TIMER60_CH2; AF6: SPI1_SCK; AF9: I2C1_SDA; AF11: TIMER_ETI1; AF13: LIN3_RX/UART3_RX; AF15: EVENTOUT | [8 empty] | #VALUE! | TIMER0_MCH3 | TIMER60_CH2 | SPI1_SCK | I2C1_SDA | TIMER_ETI1 | LIN3_RX/UART3_RX | EVENTOUT
107 | 86 |  |  | VSS | S | [25 empty] | VSS |  | #VALUE!
108 |  |  |  | PC10 | GPIO_N5T_STANDARDPLUS_FM_A | VDDA |  | PC10 | AF1: CAN2_TX; AF2: TIMER60_MCH3; AF4: I2C1_SCL; AF15: EVENTOUT | [8 empty] | #VALUE! | CAN2_TX | TIMER60_MCH3 | I2C1_SCL | EVENTOUT
109 | 87 | 60 | 39 | V11_RUN | S | [25 empty] | V11_RUN |  | #VALUE!
110 | 88 | 61 | 40 | VSS | S | [25 empty] | VSS |  | #VALUE!
111 | 89 | 62 | 41 | VDDA | S | [25 empty] | VDDA |  | #VALUE!
112 | 90 |  |  | PB14 | GPIO_N5T_STANDARD_FM_A | VDDA |  | PB14 | AF2: TIMER0_CH3; AF6: SPI1_MOSI; AF9: TIMER62_BRKIN0; AF10: TIMER60_BRKIN0; AF11: TIMER60_CH3; AF13: I2C1_SDA; AF14: LIN4_TX/UART4_TX; AF15: EVENTOUT | [8 empty] | #VALUE! | TIMER0_CH3 | SPI1_MOSI | TIMER62_BRKIN0 | TIMER60_BRKIN0 | TIMER60_CH3 | I2C1_SDA | LIN4_TX/UART4_TX | EVENTOUT
113 | 91 | 63 |  | PB15 | GPIO_N5T_STANDARD_AI_A | VDDA |  | PB15 | AF2: TIMER0_MCH2; AF4: TIMER20_MCH3; AF6: SPI1_NSS0; AF10: TIMER60_BRKIN1; AF13: LIN4_RX/UART4_RX; AF14: TIMER7_BRKIN1; AF15: EVENTOUT |  | ADC1_EECIN2 |  |  | WKUP14 |  |  |  | #VALUE! | TIMER0_MCH2 | TIMER20_MCH3 | SPI1_NSS0 | TIMER60_BRKIN1 | LIN4_RX/UART4_RX | TIMER7_BRKIN1 | EVENTOUT | ADC1_EECIN2 | WKUP14
114 |  |  |  | PD8 | GPIO_N5T_STANDARD_AI_A | VDDA |  | PD8 | AF2: TIMER61_MCH0; AF4: TIMER62_CH0; AF6: SPI1_MISO; AF12: SPI2_IO3; AF14: TIMER7_BRKIN0; AF15: EVENTOUT | ADC0_IN22 |  |  |  | WKUP54 |  |  |  | #VALUE! | TIMER61_MCH0 | TIMER62_CH0 | SPI1_MISO | SPI2_IO3 | TIMER7_BRKIN0 | EVENTOUT | ADC0_IN22 | WKUP54
115 | 92 | 64 |  | PD9 | GPIO_N5T_STANDARD_AI_A | VDDA |  | PD9 | AF2: TIMER0_CH2; AF11: LIN3_TX/UART3_TX; AF14: TIMER0_BRKIN2; AF15: EVENTOUT |  | ADC1_IN12 |  |  | WKUP13 |  |  |  | #VALUE! | TIMER0_CH2 | LIN3_TX/UART3_TX | TIMER0_BRKIN2 | EVENTOUT | ADC1_IN12 | WKUP13
116 | 93 | 65 |  | PD10 | GPIO_N5T_STANDARD_AI_A | VDDA |  | PD10 | AF2: TIMER0_MCH1; AF6: LIN1_TX/UART1_TX; AF14: TIMER0_BRKIN1; AF15: EVENTOUT |  | ADC1_IN11 |  |  | WKUP33 |  |  |  | #VALUE! | TIMER0_MCH1 | LIN1_TX/UART1_TX | TIMER0_BRKIN1 | EVENTOUT | ADC1_IN11 | WKUP33
117 | 94 | 66 |  | PD11 | GPIO_N5T_STANDARD_AI_A | VDDA |  | PD11 | AF2: TIMER0_CH1; AF4: TIMER7_MCH0; AF9: LIN1_RX/UART1_RX; AF14: TIMER20_BRKIN0; AF15: EVENTOUT | ADC0_IN9 | ADC1_IN9 | [6 empty] | #VALUE! | TIMER0_CH1 | TIMER7_MCH0 | LIN1_RX/UART1_RX | TIMER20_BRKIN0 | EVENTOUT | ADC0_IN9 | ADC1_IN9
118 |  |  |  | PD12 | GPIO_N5T_STANDARD_AI_A | VDDA |  | PD12 | AF2: TIMER61_CH1; AF4: TIMER63_CH0; AF5: TIMER0_CH2; AF14: TIMER20_BRKIN0; AF15: EVENTOUT | ADC0_IN23 | [7 empty] | #VALUE! | TIMER61_CH1 | TIMER63_CH0 | TIMER0_CH2 | TIMER20_BRKIN0 | EVENTOUT | ADC0_IN23
119 | 95 | 67 | 42 | PD13 | GPIO_N5T_STANDARD_AI_A | VDDA |  | PD13 | AF1: SPI1_NSS2; AF2: TIMER0_MCH0; AF4: CAN2_TX; AF5: TIMER0_MCH1; AF6: LIN2_TX/UART2_TX; AF9: TIMER62_BRKIN1; AF10: TIMER61_BRKIN0; AF14: TIMER60_BRKIN3; AF15: EVENTOUT | ADC0_IN8 | ADC1_IN8 |  |  | WKUP11 |  |  |  | #VALUE! | SPI1_NSS2 | TIMER0_MCH0 | CAN2_TX | TIMER0_MCH1 | LIN2_TX/UART2_TX | TIMER62_BRKIN1 | TIMER61_BRKIN0 | TIMER60_BRKIN3 | EVENTOUT | ADC0_IN8 | ADC1_IN8 | WKUP11
120 | 96 | 68 | 43 | PD14 | GPIO_N5T_STANDARDPLUSPRO_AI_A | VDDA |  | PD14 | AF1: SPI1_NSS3; AF2: TIMER0_CH0; AF4: CAN2_RX; AF6: TIMER0_CH1; AF9: LIN2_RX/UART2_RX; AF10: TIMER62_BRKIN2; AF11: TIMER61_BRKIN1; AF15: EVENTOUT |  | ADC1_EECIN1 |  |  | WKUP12 |  |  |  | #VALUE! | SPI1_NSS3 | TIMER0_CH0 | CAN2_RX | TIMER0_CH1 | LIN2_RX/UART2_RX | TIMER62_BRKIN2 | TIMER61_BRKIN1 | EVENTOUT | ADC1_EECIN1 | WKUP12
121 | 97 |  |  | PD15 | GPIO_N5T_STANDARD_A | VDDA |  | PD15 | AF2: TIMER61_MCH1; AF4: TIMER2_CH2; AF6: TIMER0_MCH2; AF15: EVENTOUT | [8 empty] | #VALUE! | TIMER61_MCH1 | TIMER2_CH2 | TIMER0_MCH2 | EVENTOUT
122 | 98 | 69 | 44 | PJ6 | GPIO_N5T_STANDARD_AI_A | VDDA |  | PJ6 | AF2: TIMER61_MCH3; AF5: TIMER7_CH0; AF7: SPI3_NSS0; AF9: TIMER0_BRKIN3; AF10: TIMER62_BRKIN3; AF12: SPI2_IO2; AF15: EVENTOUT | ADC0_IN19 |  |  |  | WKUP22 |  |  |  | #VALUE! | TIMER61_MCH3 | TIMER7_CH0 | SPI3_NSS0 | TIMER0_BRKIN3 | TIMER62_BRKIN3 | SPI2_IO2 | EVENTOUT | ADC0_IN19 | WKUP22
123 | 99 | 70 | 45 | PJ7 | GPIO_N5T_STANDARD_AI_A | VDDA |  | PJ7 | AF0: GFIO; AF2: TIMER61_CH3; AF6: TIMER0_CH0; AF10: TRIGSEL_IN4; AF11: TIMER62_MCH2; AF13: LIN3_RX/UART3_RX; AF15: EVENTOUT | ADC0_IN10 |  |  |  | WKUP1 | NMI |  |  | #VALUE! | GFIO | TIMER61_CH3 | TIMER0_CH0 | TRIGSEL_IN4 | TIMER62_MCH2 | LIN3_RX/UART3_RX | EVENTOUT | ADC0_IN10 | WKUP1 | NMI
124 | 100 | 71 | 46 | PJ8 | GPIO_N5T_STANDARD_AI_A | VDDA |  | PJ8 | AF1: TIMER0_MCH0; AF2: TIMER61_MCH2; AF7: SPI3_MOSI; AF9: TRIGSEL_IN5; AF11: TIMER62_CH2; AF13: LIN3_TX/UART3_TX; AF15: EVENTOUT | ADC0_IN16 |  |  |  | WKUP9 |  |  |  | #VALUE! | TIMER0_MCH0 | TIMER61_MCH2 | SPI3_MOSI | TRIGSEL_IN5 | TIMER62_CH2 | LIN3_TX/UART3_TX | EVENTOUT | ADC0_IN16 | WKUP9
125 | 101 |  |  | PJ9 | GPIO_N5T_STANDARD_A | VDDA |  | PJ9 | AF2: TIMER61_CH2; AF4: TIMER2_CH3; AF6: TIMER7_CH2; AF15: EVENTOUT |  |  |  |  | WKUP50 |  |  |  | #VALUE! | TIMER61_CH2 | TIMER2_CH3 | TIMER7_CH2 | EVENTOUT | WKUP50
126 | 102 | 72 | 47 | PJ10 | GPIO_N5T_STANDARD_FM_AI_A | VDDA |  | PJ10 | AF0: FFIO1; AF2: TIMER61_CH2; AF4: TIMER0_CH1; AF7: SPI3_SCK; AF10: I2C0_SCL; AF12: TIMER62_MCH0; AF13: LIN0_TX/UART0_TX; AF15: EVENTOUT |  | ADC1_IN17 | [6 empty] | #VALUE! | FFIO1 | TIMER61_CH2 | TIMER0_CH1 | SPI3_SCK | I2C0_SCL | TIMER62_MCH0 | LIN0_TX/UART0_TX | EVENTOUT | ADC1_IN17
127 | 103 | 73 | 48 | PJ11 | GPIO_N5T_STANDARD_FM_AI_A | VDDA |  | PJ11 | AF0: FFIO0; AF2: TIMER61_MCH1; AF3: I2C0_SDA; AF6: TIMER0_MCH1; AF7: SPI3_MISO; AF12: TIMER62_CH0; AF13: LIN0_RX/UART0_RX; AF15: EVENTOUT |  | ADC1_EECIN0 |  | CMP1_IN2 | WKUP0 |  | ADC1_EECIN0 |  | #VALUE! | FFIO0 | TIMER61_MCH1 | I2C0_SDA | TIMER0_MCH1 | SPI3_MISO | TIMER62_CH0 | LIN0_RX/UART0_RX | EVENTOUT | ADC1_EECIN0 | CMP1_IN2 | WKUP0
128 | 104 |  |  | PK0 | GPIO_N5T_STANDARD_AI_A | VDDA |  | PK0 | AF2: TIMER61_MCH2; AF6: TIMER7_MCH2; AF12: TRIGSEL_IN2; AF14: TIMER60_BRKIN0; AF15: EVENTOUT |  | ADC1_IN20 | [6 empty] | #VALUE! | TIMER61_MCH2 | TIMER7_MCH2 | TRIGSEL_IN2 | TIMER60_BRKIN0 | EVENTOUT | ADC1_IN20
129 | 105 | 74 |  | PK1 | GPIO_N5T_STANDARD_AI_A | VDDA |  | PK1 | AF1: SPI2_MISO; AF2: TIMER61_CH1; AF5: TIMER7_CH1; AF9: I2C0_SMBA; AF10: TIMER62_MCH1; AF12: TRIGSEL_IN3; AF14: TIMER60_BRKIN1; AF15: EVENTOUT | ADC0_EECIN3 |  |  | CMP1_IN4 | WKUP16 |  |  |  | #VALUE! | SPI2_MISO | TIMER61_CH1 | TIMER7_CH1 | I2C0_SMBA | TIMER62_MCH1 | TRIGSEL_IN3 | TIMER60_BRKIN1 | EVENTOUT | ADC0_EECIN3 | CMP1_IN4 | WKUP16
130 | 106 |  |  | VSS | S | [25 empty] | VSS |  | #VALUE!
131 | 107 |  |  | VDDA | S | [25 empty] | VDDA |  | #VALUE!
132 | 108 | 75 |  | PK2 | GPIO_N5T_STANDARD_FM_AI_A | VDDA |  | PK2 |  | SPI2_SCK | TIMER61_MCH0 | I2C0_SDA |  | LIN3_TX/UART3_TX | TIMER7_MCH1 |  |  |  | TIMER62_CH1 | SPI5_SCK/I2S5_CK | TRIGSEL_IN4 |  | TIMER60_BRKIN2 | EVENTOUT | ADC0_EECIN2 |  |  | CMP1_IN5 |  |  |  |  | #VALUE! | SPI2_SCK | TIMER61_MCH0 | I2C0_SDA | LIN3_TX/UART3_TX | TIMER7_MCH1 | TIMER62_CH1 | SPI5_SCK/I2S5_CK | TRIGSEL_IN4 | TIMER60_BRKIN2 | EVENTOUT | ADC0_EECIN2 | CMP1_IN5
133 | 109 | 76 |  | PG2 | GPIO_N5T_STANDARD_FM_AI_A | VDDA |  | PG2 | AF1: SPI2_MOSI; AF2: TIMER61_CH0; AF3: I2C0_SCL; AF6: TIMER7_CH2; AF9: LIN3_RX/UART3_RX; AF10: TIMER62_CH3; AF11: TIMER62_MCH0; AF12: SPI5_MOSI/I2S5_SD; AF15: EVENTOUT | ADC0_EECIN1 |  |  | CMP1_IN6 | WKUP17 |  |  |  | #VALUE! | SPI2_MOSI | TIMER61_CH0 | I2C0_SCL | TIMER7_CH2 | LIN3_RX/UART3_RX | TIMER62_CH3 | TIMER62_MCH0 | SPI5_MOSI/I2S5_SD | EVENTOUT | ADC0_EECIN1 | CMP1_IN6 | WKUP17
134 |  |  |  | PG3 | GPIO_N5T_STANDARD_A | VDDA |  | PG3 | AF2: TIMER61_MCH3; AF4: TIMER62_MCH3; AF6: SPI3_SCK; AF7: TIMER0_CH0; AF13: SPI4_NSS1/SPI4_MREQ; AF15: EVENTOUT | [8 empty] | #VALUE! | TIMER61_MCH3 | TIMER62_MCH3 | SPI3_SCK | TIMER0_CH0 | SPI4_NSS1/SPI4_MREQ | EVENTOUT
135 | 110 |  |  | PG4 | GPIO_N5T_STANDARD_AI_A | VDDA |  | PG4 | AF4: TIMER63_MCH0; AF6: SPI3_MOSI; AF7: TIMER0_MCH0; AF10: TIMER63_CH0; AF13: SPI4_NSS2; AF15: EVENTOUT |  | ADC1_IN21 |  |  | WKUP51 |  |  |  | #VALUE! | TIMER63_MCH0 | SPI3_MOSI | TIMER0_MCH0 | TIMER63_CH0 | SPI4_NSS2 | EVENTOUT | ADC1_IN21 | WKUP51
136 | 111 | 77 |  | PG5 | GPIO_N5T_STANDARD_AI_A | VDDA |  | PG5 | AF1: SPI2_NSS0; AF2: TIMER60_MCH3; AF5: TIMER7_MCH2; AF10: TIMER62_CH0; AF11: SPI5_SCK/I2S5_CK; AF13: SPI4_NSS3; AF15: EVENTOUT | ADC0_EECIN0 |  |  | CMP1_IN7 | WKUP25 |  |  |  | #VALUE! | SPI2_NSS0 | TIMER60_MCH3 | TIMER7_MCH2 | TIMER62_CH0 | SPI5_SCK/I2S5_CK | SPI4_NSS3 | EVENTOUT | ADC0_EECIN0 | CMP1_IN7 | WKUP25
137 | 112 |  |  | PG6 | GPIO_N5T_STANDARD_AI_A | VDDA |  | PG6 | AF4: TIMER62_CH0; AF5: TIMER0_CH1; AF6: SPI3_MISO; AF10: TIMER63_MCH0; AF15: EVENTOUT |  | ADC1_IN22 | [6 empty] | #VALUE! | TIMER62_CH0 | TIMER0_CH1 | SPI3_MISO | TIMER63_MCH0 | EVENTOUT | ADC1_IN22
138 | 113 | 78 | 49 | PG7 | GPIO_N5T_STANDARD_FM_AI_A | VDDA |  | PG7 | AF1: SPI2_NSS1/SPI2_MREQ; AF2: TIMER7_MCH0; AF5: TIMER0_MCH2; AF7: TRIGSEL_OUT0; AF9: I2C0_SDA; AF14: CAN6_TX; AF15: EVENTOUT | ADC0_IN9 |  | CMP0_IN10 | CMP1_IN1 | WKUP5 |  |  |  | #VALUE! | SPI2_NSS1/SPI2_MREQ | TIMER7_MCH0 | TIMER0_MCH2 | TRIGSEL_OUT0 | I2C0_SDA | CAN6_TX | EVENTOUT | ADC0_IN9 | CMP0_IN10 | CMP1_IN1 | WKUP5
139 | 114 |  |  | PG8 | GPIO_N5T_STANDARD_AI_A | VDDA |  | PG8 | AF4: TIMER63_CH0; AF5: TIMER0_MCH1; AF6: SPI3_NSS2; AF11: TIMER63_CH1; AF15: EVENTOUT |  | ADC1_IN23 |  |  | WKUP52 |  |  |  | #VALUE! | TIMER63_CH0 | TIMER0_MCH1 | SPI3_NSS2 | TIMER63_CH1 | EVENTOUT | ADC1_IN23 | WKUP52
140 | 115 | 79 | 50 | PC6 | GPIO_N5T_STANDARD_FM_AI_A | VDDA |  | PC6 | AF1: SPI2_NSS2; AF2: TIMER19_MCH0; AF3: TIMER0_CH2; AF5: TIMER20_CH0; AF7: TRIGSEL_OUT3; AF10: I2C0_SCL; AF14: CAN6_RX; AF15: EVENTOUT | ADC0_IN8 |  | CMP0_IN9 | CMP1_IN0 |  |  |  |  | #VALUE! | SPI2_NSS2 | TIMER19_MCH0 | TIMER0_CH2 | TIMER20_CH0 | TRIGSEL_OUT3 | I2C0_SCL | CAN6_RX | EVENTOUT | ADC0_IN8 | CMP0_IN9 | CMP1_IN0
141 | 116 |  |  | PC7 | GPIO_N5T_STANDARD_A | VDDA |  | PC7 | AF4: TIMER1_CH0; AF5: TIMER7_CH1; AF6: SPI3_NSS3; AF9: TIMER63_MCH1; AF10: TIMER61_BRKIN1; AF14: TIMER20_BRKIN1; AF15: EVENTOUT | [8 empty] | #VALUE! | TIMER1_CH0 | TIMER7_CH1 | SPI3_NSS3 | TIMER63_MCH1 | TIMER61_BRKIN1 | TIMER20_BRKIN1 | EVENTOUT
142 |  |  |  | PC8 | GPIO_N5T_STANDARD_A | VDDA |  | PC8 | AF4: TIMER2_CH2; AF5: TIMER7_MCH1; AF9: TIMER63_CH2; AF10: TIMER61_BRKIN0; AF14: TIMER20_BRKIN2; AF15: EVENTOUT |  |  |  |  | WKUP53 |  |  |  | #VALUE! | TIMER2_CH2 | TIMER7_MCH1 | TIMER63_CH2 | TIMER61_BRKIN0 | TIMER20_BRKIN2 | EVENTOUT | WKUP53
143 | 117 | 80 | 51 | PC9 | GPIO_N5T_STANDARDPLUS_FM_AI_A | VDDA |  | PC9 |  |  |  | I2C1_SCL | TIMER7_CH0 | TIMER20_MCH3 |  | CAN2_TX | LIN1_TX/UART1_TX | I2C0_SMBA | CAN1_TX | TIMER62_MCH1 |  | TIMER20_BRKIN3 | TIMER0_BRKIN3 | EVENTOUT |  | ADC1_IN16 |  |  | WKUP2 |  |  |  | #VALUE! | I2C1_SCL | TIMER7_CH0 | TIMER20_MCH3 | CAN2_TX | LIN1_TX/UART1_TX | I2C0_SMBA | CAN1_TX | TIMER62_MCH1 | TIMER20_BRKIN3 | TIMER0_BRKIN3 | EVENTOUT | ADC1_IN16 | WKUP2
144 | 118 | 81 | 52 | PA8 | GPIO_N5T_STANDARDPLUSPRO_FM_AI_A | VDDA |  | PA8 |  | I2C1_SDA |  |  | TIMER7_MCH0 | TIMER20_CH3 |  | ADC0_EECSEL2 | CAN2_RX | LIN1_RX/UART1_RX |  | CAN1_RX | SPI0_IO2 | SPI2_IO2 | TIMER0_BRKIN0 | EVENTOUT |  | ADC1_IN18 |  |  | WKUP3 |  |  |  | #VALUE! | I2C1_SDA | TIMER7_MCH0 | TIMER20_CH3 | ADC0_EECSEL2 | CAN2_RX | LIN1_RX/UART1_RX | CAN1_RX | SPI0_IO2 | SPI2_IO2 | TIMER0_BRKIN0 | EVENTOUT | ADC1_IN18 | WKUP3
145 |  |  |  | PA9 | GPIO_N5T_STANDARD_AI_A | VDDA |  | PA9 | AF4: TIMER2_CH3; AF10: TIMER63_MCH2; AF15: EVENTOUT |  | ADC1_IN22 | [6 empty] | #VALUE! | TIMER2_CH3 | TIMER63_MCH2 | EVENTOUT | ADC1_IN22
146 | 119 | 82 |  | PA10 | GPIO_N5T_STANDARD_AI_A | VDDA |  | PA10 | AF1: SPI2_NSS3; AF2: TIMER7_MCH1; AF5: LIN0_TX/UART0_TX; AF12: SPI2_IO3; AF15: EVENTOUT |  | ADC1_IN13 |  |  | WKUP31 |  |  |  | #VALUE! | SPI2_NSS3 | TIMER7_MCH1 | LIN0_TX/UART0_TX | SPI2_IO3 | EVENTOUT | ADC1_IN13 | WKUP31
147 |  |  |  | PA11 | GPIO_N5T_STANDARD_AI_A | VDDA |  | PA11 | AF4: TIMER1_CH1; AF10: TIMER63_CH3; AF15: EVENTOUT |  | ADC1_IN23 |  |  | WKUP55 |  |  |  | #VALUE! | TIMER1_CH1 | TIMER63_CH3 | EVENTOUT | ADC1_IN23 | WKUP55
148 | 120 | 83 |  | PA12 | GPIO_N5T_STANDARD_AI_A | VDDA |  | PA12 | AF2: TIMER7_CH1; AF4: SPI0_NSS3; AF6: SPI3_NSS0; AF9: LIN0_RX/UART0_RX; AF10: TIMER63_BRKIN0; AF15: EVENTOUT |  | ADC1_IN7 |  |  | WKUP20 |  |  |  | #VALUE! | TIMER7_CH1 | SPI0_NSS3 | SPI3_NSS0 | LIN0_RX/UART0_RX | TIMER63_BRKIN0 | EVENTOUT | ADC1_IN7 | WKUP20
149 | 121 | 84 | 53 | PM0 | GPIO_N5T_STANDARD_AI_A | VDDA |  | PM0 | AF4: TIMER60_CH3; AF5: LIN4_TX/UART4_TX; AF7: ADC0_EECSEL1; AF9: TIMER63_BRKIN1; AF10: TIMER62_MCH3; AF12: SPI0_IO3; AF14: TIMER62_BRKIN0; AF15: EVENTOUT |  | ADC1_IN6 |  |  | WKUP29 |  |  |  | #VALUE! | TIMER60_CH3 | LIN4_TX/UART4_TX | ADC0_EECSEL1 | TIMER63_BRKIN1 | TIMER62_MCH3 | SPI0_IO3 | TIMER62_BRKIN0 | EVENTOUT | ADC1_IN6 | WKUP29
150 | 122 | 85 |  | PM1 | GPIO_N5T_STANDARD_AI_A | VDDA |  | PM1 | AF3: TIMER0_MCH1; AF4: TIMER60_CH0; AF5: SPI5_NSS0/I2S5_WS; AF7: ADC0_EECSEL0; AF9: LIN4_RX/UART4_RX; AF12: TIMER1_CH3; AF13: TIMER62_CH3; AF14: TIMER62_BRKIN1; AF15: EVENTOUT |  | ADC1_IN5 |  |  | WKUP27 |  |  |  | #VALUE! | TIMER0_MCH1 | TIMER60_CH0 | SPI5_NSS0/I2S5_WS | ADC0_EECSEL0 | LIN4_RX/UART4_RX | TIMER1_CH3 | TIMER62_CH3 | TIMER62_BRKIN1 | EVENTOUT | ADC1_IN5 | WKUP27
151 |  |  |  | PD0 | GPIO_N5T_STANDARD_A | VDDA |  | PD0 | AF2: TIMER19_CH3; AF11: TIMER63_MCH3; AF15: EVENTOUT | [8 empty] | #VALUE! | TIMER19_CH3 | TIMER63_MCH3 | EVENTOUT
152 | 123 |  |  | VSS | S | [25 empty] | VSS |  | #VALUE!
153 | 124 |  | 54 | V11_RUN | S | [25 empty] | V11_RUN |  | #VALUE!
154 | 125 | 86 |  | VSS | S | [25 empty] | VSS |  | #VALUE!
155 | 126 | 87 |  | VDDA | S | [25 empty] | VDDA |  | #VALUE!
156 | 127 | 88 |  | PN0 | GPIO_N5T_STANDARD_AI_A | VDDA |  | PN0 |  | TIMER0_BRKIN0 | TIMER20_CH2 |  | TIMER1_CH2 |  |  | SPI3_NSS1/SPI3_MREQ |  | SPI4_MOSI/I2S4_SD | TIMER62_BRKIN1 | TIMER7_BRKIN0 | TRIGSEL_IN12 |  | TIMER63_BRKIN0 | EVENTOUT |  | ADC1_IN4 | [6 empty] | #VALUE! | TIMER0_BRKIN0 | TIMER20_CH2 | TIMER1_CH2 | SPI3_NSS1/SPI3_MREQ | SPI4_MOSI/I2S4_SD | TIMER62_BRKIN1 | TIMER7_BRKIN0 | TRIGSEL_IN12 | TIMER63_BRKIN0 | EVENTOUT | ADC1_IN4
157 |  |  |  | PN1 | GPIO_N5T_STANDARD_A | VDDA |  | PN1 | AF2: TIMER20_MCH0; AF4: TIMER1_CH3; AF6: SPI2_MISO; AF12: TRIGSEL_IN13; AF14: TIMER63_BRKIN1; AF15: EVENTOUT |  |  |  |  | WKUP56 |  |  |  | #VALUE! | TIMER20_MCH0 | TIMER1_CH3 | SPI2_MISO | TRIGSEL_IN13 | TIMER63_BRKIN1 | EVENTOUT | WKUP56
158 |  |  |  | PN2 | GPIO_N5T_STANDARD_A | VDDA |  | PN2 | AF2: TIMER20_CH1; AF4: TIMER2_CH0; AF6: SPI2_SCK; AF12: TRIGSEL_IN14; AF14: TIMER63_BRKIN2; AF15: EVENTOUT | [8 empty] | #VALUE! | TIMER20_CH1 | TIMER2_CH0 | SPI2_SCK | TRIGSEL_IN14 | TIMER63_BRKIN2 | EVENTOUT
159 | 128 | 89 | 55 | PN3 | GPIO_N5T_STANDARD_FM_AI_A | VDDA |  | PN3 | AF2: TIMER7_MCH3; AF6: TIMER20_MCH1; AF7: LIN5_TX/UART5_TX; AF9: CAN1_TX; AF10: I2C1_SCL; AF11: SPI4_MOSI/I2S4_SD; AF12: TRIGSEL_IN15; AF14: TIMER63_BRKIN3; AF15: EVENTOUT |  | ADC1_IN1 |  |  | WKUP4 |  |  |  | #VALUE! | TIMER7_MCH3 | TIMER20_MCH1 | LIN5_TX/UART5_TX | CAN1_TX | I2C1_SCL | SPI4_MOSI/I2S4_SD | TRIGSEL_IN15 | TIMER63_BRKIN3 | EVENTOUT | ADC1_IN1 | WKUP4
160 | 129 |  |  | PN4 | GPIO_N5T_STANDARD_A | VDDA |  | PN4 | AF2: TIMER20_MCH1; AF4: TIMER2_CH1; AF6: SPI2_NSS0; AF10: TIMER63_MCH3; AF15: EVENTOUT |  |  |  |  | WKUP57 |  |  |  | #VALUE! | TIMER20_MCH1 | TIMER2_CH1 | SPI2_NSS0 | TIMER63_MCH3 | EVENTOUT | WKUP57
161 | 130 |  |  | PM2 | GPIO_N5T_STANDARDPLUS_A | VDDA |  | PM2 | AF2: TIMER20_CH2; AF3: CAN2_TX; AF4: TIMER62_CH2; AF6: SPI2_NSS1/SPI2_MREQ; AF10: TIMER20_MCH0; AF12: TRIGSEL_IN14; AF13: SPI5_NSS1/SPI5_MREQ; AF14: TIMER62_BRKIN2; AF15: EVENTOUT | [8 empty] | #VALUE! | TIMER20_CH2 | CAN2_TX | TIMER62_CH2 | SPI2_NSS1/SPI2_MREQ | TIMER20_MCH0 | TRIGSEL_IN14 | SPI5_NSS1/SPI5_MREQ | TIMER62_BRKIN2 | EVENTOUT
162 | 131 |  |  | PM3 | GPIO_N5T_STANDARD_A | VDDA |  | PM3 | AF2: TIMER20_MCH2; AF4: TIMER62_MCH2; AF6: SPI2_MOSI; AF8: CAN2_RX; AF10: TIMER20_CH1; AF12: TRIGSEL_IN15; AF13: SPI5_NSS2; AF14: TIMER62_BRKIN3; AF15: EVENTOUT |  |  |  |  | WKUP58 |  |  |  | #VALUE! | TIMER20_MCH2 | TIMER62_MCH2 | SPI2_MOSI | CAN2_RX | TIMER20_CH1 | TRIGSEL_IN15 | SPI5_NSS2 | TIMER62_BRKIN3 | EVENTOUT | WKUP58
163 | 132 | 90 | 56 | PM4 | GPIO_N5T_STANDARD_FM_STBY_AI_A | VDDA |  | PM4 | CK_OUT1 |  | TIMER7_CH3 |  |  |  | TIMER20_CH1 | CMP1_OUT | CAN1_RX |  | LIN5_RX/UART5_RX | I2C1_SDA | SPI4_SCK/I2S4_CK | SPI5_NSS3 |  | EVENTOUT |  | ADC1_IN0 | [6 empty] | #VALUE! | CK_OUT1 | TIMER7_CH3 | TIMER20_CH1 | CMP1_OUT | CAN1_RX | LIN5_RX/UART5_RX | I2C1_SDA | SPI4_SCK/I2S4_CK | SPI5_NSS3 | EVENTOUT | ADC1_IN0
164 | 133 | 91 | 57 | PM5 | GPIO_N5T_STANDARDPLUS_STBY_AI_A | VDDA |  | PM5 | AF1: CAN1_TX; AF2: TIMER7_MCH2; AF3: TIMER20_MCH0; AF5: CMP0_RROUT; AF7: SPI4_NSS0/I2S4_WS; AF15: EVENTOUT |  | ADC1_IN10 | [6 empty] | #VALUE! | CAN1_TX | TIMER7_MCH2 | TIMER20_MCH0 | CMP0_RROUT | SPI4_NSS0/I2S4_WS | EVENTOUT | ADC1_IN10
165 | 134 | 92 | 58 | PB3 | GPIO_N5T_MEDIUM_AI_A | VDDA |  | PB3 | AF0: JTDO/TRACESWO; AF2: TIMER7_CH2; AF15: EVENTOUT | [8 empty] | #VALUE! | JTDO/TRACESWO | TIMER7_CH2 | EVENTOUT
166 | 135 | 93 | 59 | PB4 | GPIO_N5T_STANDARD_FM_AI_A | VDDA |  | PB4 | AF5: I2C0_SMBA; AF6: LIN1_TX/UART1_TX; AF7: I2C1_SCL; AF9: TIMER7_BRKIN1; AF11: TRIGSEL_IN2; AF14: SPI4_MOSI/I2S4_SD; AF15: EVENTOUT |  | ADC1_IN3 | [6 empty] | #VALUE! | I2C0_SMBA | LIN1_TX/UART1_TX | I2C1_SCL | TIMER7_BRKIN1 | TRIGSEL_IN2 | SPI4_MOSI/I2S4_SD | EVENTOUT | ADC1_IN3
167 | 136 | 94 | 60 | PB5 | GPIO_N5T_STANDARD_FM_AI_A | VDDA |  | PB5 | AF6: SPI4_MOSI/I2S4_SD; AF7: I2C1_SDA; AF9: LIN1_RX/UART1_RX; AF11: TRIGSEL_IN3; AF13: TIMER7_BRKIN2; AF14: TIMER7_BRKIN1; AF15: EVENTOUT |  | ADC1_IN2 |  |  | WKUP26 |  |  |  | #VALUE! | SPI4_MOSI/I2S4_SD | I2C1_SDA | LIN1_RX/UART1_RX | TRIGSEL_IN3 | TIMER7_BRKIN2 | TIMER7_BRKIN1 | EVENTOUT | ADC1_IN2 | WKUP26
168 |  |  |  | PB6 | GPIO_N5T_STANDARD_A | VDDA |  | PB6 | AF2: TIMER20_CH3; AF4: TIMER62_CH3; AF11: TIMER_ETI0; AF14: TIMER7_BRKIN2; AF15: EVENTOUT | [8 empty] | #VALUE! | TIMER20_CH3 | TIMER62_CH3 | TIMER_ETI0 | TIMER7_BRKIN2 | EVENTOUT
169 | 137 | 95 | 61 | PA15 | GPIO_N5T_STANDARDPLUS_STBY_AI_A | VDDA |  | PA15 | AF0: JTDI; AF2: TIMER19_CH0; AF5: CMP1_RROUT; AF10: I2C1_SMBA; AF14: CAN7_TX; AF15: EVENTOUT |  | ADC1_IN14 | [6 empty] | #VALUE! | JTDI | TIMER19_CH0 | CMP1_RROUT | I2C1_SMBA | CAN7_TX | EVENTOUT | ADC1_IN14
170 | 138 | 96 | 62 | PA14 | GPIO_N5T_STANDARDPLUS_AI_A | VDDA |  | PA14 | AF0: JTCK/SWCLK; AF2: TIMER7_CH0; AF14: CAN7_RX; AF15: EVENTOUT |  |  | CMP0_IN8 | CMP1_IN3 |  |  |  |  | #VALUE! | JTCK/SWCLK | TIMER7_CH0 | CAN7_RX | EVENTOUT | CMP0_IN8 | CMP1_IN3
171 | 139 | 97 | 63 | PB7 | GPIO_N5T_STANDARDPLUS_A | VDDA |  | PB7 | AF15: EVENTOUT | [5 empty] | NRST |  |  | #VALUE! | EVENTOUT | NRST
172 | 140 |  |  | VSS | S | [25 empty] | VSS |  | #VALUE!
173 | 141 |  |  | VDDA | S | [25 empty] | VDDA |  | #VALUE!
174 | 142 | 98 | 64 | PA13 | GPIO_N5T_STANDARDPLUS_STBY_AI_A | VDDA |  | PA13 | AF0: JTMS/SWDIO; AF4: CMP0_OUT; AF15: EVENTOUT |  | ADC1_IN15 | [6 empty] | #VALUE! | JTMS/SWDIO | CMP0_OUT | EVENTOUT | ADC1_IN15
175 | 143 | 99 |  | PH13 | GPIO_N5T_STANDARD_STBY_AI_A | VDDA |  | PH13 | AF3: SPI0_NSS0; AF6: SPI1_NSS0; AF7: CMP1_OUT; AF9: LIN2_TX/UART2_TX; AF10: TIMER62_BRKIN0; AF11: TIMER62_BRKIN2; AF12: TIMER7_BRKIN3; AF13: TIMER20_BRKIN0; AF15: EVENTOUT | ADC0_IN7 |  |  |  | WKUP21 |  |  |  | #VALUE! | SPI0_NSS0 | SPI1_NSS0 | CMP1_OUT | LIN2_TX/UART2_TX | TIMER62_BRKIN0 | TIMER62_BRKIN2 | TIMER7_BRKIN3 | TIMER20_BRKIN0 | EVENTOUT | ADC0_IN7 | WKUP21
176 | 144 | 100 |  | PH14 | GPIO_N5T_STANDARD_AI_A | VDDA |  | PH14 | AF2: TIMER60_CH2; AF3: SPI0_MOSI; AF6: TIMER62_MCH3; AF10: TIMER62_BRKIN3; AF11: TIMER20_BRKIN1; AF12: SPI5_MISO/I2S5_MCK; AF13: LIN2_RX/UART2_RX; AF15: EVENTOUT | ADC0_IN2 |  |  |  | WKUP23 |  |  |  | #VALUE! | TIMER60_CH2 | SPI0_MOSI | TIMER62_MCH3 | TIMER62_BRKIN3 | TIMER20_BRKIN1 | SPI5_MISO/I2S5_MCK | LIN2_RX/UART2_RX | EVENTOUT | ADC0_IN2 | WKUP23
176 | 144 | 100 | 64
Searching Tool
Enter the name of the pin signal you want to look for (e.g., CAN) in the right yellow cell, and the cells in the PinMux table with the changed name will automatically be highlighted in yellow. |  |  |  | 0
0
0
0
0

## IO_Signal
Pad Name | AF | CTL | SEL | I/O | Function | Module | Description | Pad Type | Power Domain | Default PU/PD/Hi-Z | Wake-Up (Yes/No) | LQFP176 | LQFP144 | LQFP100 | LQFP64
PA0 | GPIO | 00 | xxxx | I | General-Purpose Input | GPIO |  | GPIO_N5T_STANDARDPLUSPRO_A | VDDA | Hi-Z |  | 49 | 41 | 28 | 19
|  | 01 |  | O | General-Purpose Output | GPIO
| AF0 | 10 | 0000 |  | - | -
| AF1 |  | 0001 |  | - | -
| AF2 |  | 0010 | I/O | TIMER0_CH2 | TIMER0 | Advanced Timer0 Channel2
| AF3 |  | 0011 |  | - | -
| AF4 |  | 0100 |  | - | -
| AF5 |  | 0101 |  | - | -
| AF6 |  | 0110 | I/O | TIMER60_CH1 | TIMER60 | Advanced Timer60 Channel1
| AF7 |  | 0111 |  | - | -
| AF8 |  | 1000 |  | - | -
| AF9 |  | 1001 | I | TRIGSEL_IN1 | TRIGSEL | Trigger Input1
| AF10 |  | 1010 |  | - | -
| AF11 |  | 1011 | I | TRIGSEL_IN0 | TRIGSEL | Trigger Input0
| AF12 |  | 1100 |  | - | -
| AF13 |  | 1101 |  | - | -
| AF14 |  | 1110 |  | - | -
| AF15 |  | 1111 |  | EVENTOUT | -
| ADC | 11 | xxxx | I | - | -
| CMP |  |  |  | - | -
| WKUP | xx | xxxx | I | - | -
| ADD |  |  |  | - | -
PA1 | GPIO | 00 | xxxx | I | General-Purpose Input | GPIO |  | GPIO_N5T_MEDIUM_AI_A | VDDA | Hi-Z |  | 50 | 42 | 29 | 20
|  | 01 |  | O | General-Purpose Output | GPIO
| AF0 | 10 | 0000 |  | - | -
| AF1 |  | 0001 |  | - | -
| AF2 |  | 0010 | I/O | TIMER0_MCH1 | TIMER0 | Advanced Timer0 Multi mode channel1
| AF3 |  | 0011 | O | CAN0_TX | CAN0 | CAN TX Channel
| AF4 |  | 0100 |  | - | -
| AF5 |  | 0101 |  | - | -
| AF6 |  | 0110 | I/O | QSPI_CSN | QSPI | Chip Select Output
| AF7 |  | 0111 |  | - | -
| AF8 |  | 1000 |  | - | -
| AF9 |  | 1001 | O | LIN0_TX/UART0_TX | LIN0/UART0 | LIN/UART TX Channel
| AF10 |  | 1010 |  | - | -
| AF11 |  | 1011 | I | TRIGSEL_IN1 | TRIGSEL | Trigger Input1
| AF12 |  | 1100 | O | HSM_GPO0 | HSM | HSM General Purpose Output
| AF13 |  | 1101 | I/O | SPI4_MISO /I2S4_MCK | SPI4 | SPI4 Master Input Slave Output /I2S4 Master Clock Signal
| AF14 |  | 1110 |  | - | -
| AF15 |  | 1111 |  | EVENTOUT | -
| ADC | 11 | xxxx | I | - | -
| CMP |  |  | I | CMP0_IN4 | CMP0 | Comparator0 Input Signal
| WKUP | xx | xxxx | I | - | -
| ADD |  |  |  | - | -
PA2 | GPIO | 00 | xxxx | I | General-Purpose Input | GPIO |  | GPIO_N5T_FAST_AI_A | VDDA | Hi-Z | Y | 51 | 43 | 30 | 21
|  | 01 |  | O | General-Purpose Output | GPIO
| AF0 | 10 | 0000 |  | - | -
| AF1 |  | 0001 |  | - | -
| AF2 |  | 0010 | I/O | TIMER0_CH1 | TIMER0 | Advanced Timer0 Channel1
| AF3 |  | 0011 | I/O | SPI1_NSS2 | SPI1 | SPI1 Chip Select 2
| AF4 |  | 0100 |  | - | -
| AF5 |  | 0101 |  | - | -
| AF6 |  | 0110 |  | - | -
| AF7 |  | 0111 | I/O | QSPI_IO3 | QSPI | High-speed Data Transmission
| AF8 |  | 1000 | I | CAN0_RX | CAN0 | CAN RX Channel
| AF9 |  | 1001 |  | - | -
| AF10 |  | 1010 |  | - | -
| AF11 |  | 1011 | I | LIN0_RX/UART0_RX | LIN0/UART0 | LIN/UART RX Channel
| AF12 |  | 1100 | O | HSM_GPO1 | HSM | HSM General Purpose Output
| AF13 |  | 1101 | I/O | SPI0_IO3 | SPI0 | Transmission/Reception Data(Quad-SPI Mode)
| AF14 |  | 1110 |  | - | -
| AF15 |  | 1111 |  | EVENTOUT | -
| ADC | 11 | xxxx | I | - | -
| CMP |  |  | I | CMP0_IN2 | CMP0 | Comparator0 Input Signal
| WKUP | xx | xxxx | I | WKUP60 | - | Wakeup Input
| ADD |  |  |  | - | -
PA3 | GPIO | 00 | xxxx | I | General-Purpose Input | GPIO |  | GPIO_N5T_FAST_A | VDDA | Hi-Z |  | 56 | 48 | 35 | -
|  | 01 |  | O | General-Purpose Output | GPIO
| AF0 | 10 | 0000 |  | - | -
| AF1 |  | 0001 |  | - | -
| AF2 |  | 0010 | I/O | TIMER19_MCH0 | TIMER19 | Advanced Timer19 Multi mode channel0
| AF3 |  | 0011 |  | - | -
| AF4 |  | 0100 |  | - | -
| AF5 |  | 0101 |  | - | -
| AF6 |  | 0110 |  | - | -
| AF7 |  | 0111 | I/O | QSPI_IO0 | QSPI | High-speed Data Transmission
| AF8 |  | 1000 |  | - | -
| AF9 |  | 1001 |  | - | -
| AF10 |  | 1010 |  | - | -
| AF11 |  | 1011 |  | - | -
| AF12 |  | 1100 |  | - | -
| AF13 |  | 1101 |  | - | -
| AF14 |  | 1110 | I | CAN6_RX | CAN6 | CAN RX Channel
| AF15 |  | 1111 |  | EVENTOUT | -
| ADC | 11 | xxxx | I | - | -
| CMP |  |  |  | - | -
| WKUP | xx | xxxx | I | - | -
| ADD |  |  |  | - | -
PA4 | GPIO | 00 | xxxx | I | General-Purpose Input | GPIO |  | GPIO_N5T_FAST_A | VDDA | Hi-Z |  | 57 | 49 | 36 | -
|  | 01 |  | O | General-Purpose Output | GPIO
| AF0 | 10 | 0000 |  | - | -
| AF1 |  | 0001 |  | - | -
| AF2 |  | 0010 | I/O | TIMER19_CH0 | TIMER19 | Advanced Timer19 Channel0
| AF3 |  | 0011 | I/O | TIMER60_CH1 | TIMER60 | Advanced Timer60 Channel1
| AF4 |  | 0100 |  | - | -
| AF5 |  | 0101 |  | - | -
| AF6 |  | 0110 | O | CK_OUT0 | CK | Clock Output Capability
| AF7 |  | 0111 | O | QSPI_SCK | QSPI | Clock Output
| AF8 |  | 1000 |  | - | -
| AF9 |  | 1001 |  | - | -
| AF10 |  | 1010 |  | - | -
| AF11 |  | 1011 |  | - | -
| AF12 |  | 1100 |  | - | -
| AF13 |  | 1101 |  | - | -
| AF14 |  | 1110 | I | CAN7_RX | CAN7 | CAN RX Channel
| AF15 |  | 1111 |  | EVENTOUT | -
| ADC | 11 | xxxx | I | - | -
| CMP |  |  |  | - | -
| WKUP | xx | xxxx | I | - | -
| ADD |  |  |  | - | -
PA5 | GPIO | 00 | xxxx | I | General-Purpose Input | GPIO |  | GPIO_N5T_STANDARDPLUSPRO_A | VDDA | Hi-Z |  | 62 | 54 | 39 | 25
|  | 01 |  | O | General-Purpose Output | GPIO
| AF0 | 10 | 0000 |  | - | -
| AF1 |  | 0001 |  | - | -
| AF2 |  | 0010 | I/O | TIMER0_MCH0 | TIMER0 | Advanced Timer0 Multi mode channel0
| AF3 |  | 0011 | I/O | SPI0_MOSI | SPI0 | SPI0 Master Output Slave Input
| AF4 |  | 0100 |  | - | -
| AF5 |  | 0101 |  | - | -
| AF6 |  | 0110 | I/O | TIMER7_MCH3 | TIMER7 | Advanced Timer7 Multi mode channel3
| AF7 |  | 0111 |  | - | -
| AF8 |  | 1000 | I | CAN3_RX | CAN3 | CAN RX Channel
| AF9 |  | 1001 |  | - | -
| AF10 |  | 1010 |  | - | -
| AF11 |  | 1011 |  | - | -
| AF12 |  | 1100 |  | - | -
| AF13 |  | 1101 |  | - | -
| AF14 |  | 1110 | I | TIMER19_BRKIN3 | TIMER19 | Advanced Timer19 Break3
| AF15 |  | 1111 |  | EVENTOUT | -
| ADC | 11 | xxxx | I | - | -
| CMP |  |  |  | - | -
| WKUP | xx | xxxx | I | - | -
| ADD |  |  |  | - | -
PA6 | GPIO | 00 | xxxx | I | General-Purpose Input | GPIO |  | GPIO_N5T_STANDARDPLUSPRO_A | VDDA | Hi-Z |  | 63 | 55 | 40 | 26
|  | 01 |  | O | General-Purpose Output | GPIO
| AF0 | 10 | 0000 |  | - | -
| AF1 |  | 0001 | O | CAN3_TX | CAN3 | CAN TX Channel
| AF2 |  | 0010 | I/O | TIMER0_CH0 | TIMER0 | Advanced Timer0 Channel0
| AF3 |  | 0011 | I/O | SPI0_MISO | SPI0 | SPI0 Master Input Slave Output
| AF4 |  | 0100 |  | - | -
| AF5 |  | 0101 |  | - | -
| AF6 |  | 0110 | I/O | TIMER7_CH3 | TIMER7 | Advanced Timer7 Channel3
| AF7 |  | 0111 |  | - | -
| AF8 |  | 1000 |  | - | -
| AF9 |  | 1001 |  | - | -
| AF10 |  | 1010 |  | - | -
| AF11 |  | 1011 |  | - | -
| AF12 |  | 1100 |  | - | -
| AF13 |  | 1101 |  | - | -
| AF14 |  | 1110 | I | TIMER19_BRKIN2 | TIMER19 | Advanced Timer19 Break2
| AF15 |  | 1111 |  | EVENTOUT | -
| ADC | 11 | xxxx | I | - | -
| CMP |  |  |  | - | -
| WKUP | xx | xxxx | I | - | -
| ADD |  |  |  | - | -
PA7 | GPIO | 00 | xxxx | I | General-Purpose Input | GPIO |  | GPIO_N5T_STANDARDPLUS_FM_A | VDDA | Hi-Z |  | 64 | 56 | 41 | -
|  | 01 |  | O | General-Purpose Output | GPIO
| AF0 | 10 | 0000 |  | - | -
| AF1 |  | 0001 |  | - | -
| AF2 |  | 0010 | I/O | I2C1_SCL | I2C1 | I2C1 Serial Data Line
| AF3 |  | 0011 |  | - | -
| AF4 |  | 0100 | O | LIN0_TX/UART0_TX | LIN0/UART0 | LIN/UART TX Channel
| AF5 |  | 0101 | I | TIMER19_BRKIN3 | TIMER19 | Advanced Timer19 Break3
| AF6 |  | 0110 | I/O | TIMER7_MCH2 | TIMER7 | Advanced Timer7 Multi mode channel2
| AF7 |  | 0111 |  | - | -
| AF8 |  | 1000 |  | - | -
| AF9 |  | 1001 |  | - | -
| AF10 |  | 1010 | I/O | SPI4_MISO /I2S4_MCK | SPI4 | SPI4 Master Input Slave Output /I2S4 Master Clock Signal
| AF11 |  | 1011 |  | - | -
| AF12 |  | 1100 |  | - | -
| AF13 |  | 1101 | I/O | SPI5_MISO /I2S5_MCK | SPI5 | SPI5 Master Input Slave Output /I2S5 Master Clock Signal
| AF14 |  | 1110 | I | TIMER19_BRKIN1 | TIMER19 | Advanced Timer19 Break1
| AF15 |  | 1111 |  | EVENTOUT | -
| ADC | 11 | xxxx | I | - | -
| CMP |  |  |  | - | -
| WKUP | xx | xxxx | I | - | -
| ADD |  |  |  | - | -
PA8 | GPIO | 00 | xxxx | I | General-Purpose Input | GPIO |  | GPIO_N5T_STANDARDPLUSPRO_FM_AI_A | VDDA | Hi-Z | Y | 144 | 118 | 81 | 52
|  | 01 |  | O | General-Purpose Output | GPIO
| AF0 | 10 | 0000 |  | - | -
| AF1 |  | 0001 | I/O | I2C1_SDA | I2C1 | I2C1 Serial Clock Line
| AF2 |  | 0010 |  | - | -
| AF3 |  | 0011 |  | - | -
| AF4 |  | 0100 | I/O | TIMER7_MCH0 | TIMER7 | Advanced Timer7 Multi mode channel0
| AF5 |  | 0101 | I/O | TIMER20_CH3 | TIMER20 | Advanced Timer20 Channel3
| AF6 |  | 0110 |  | - | -
| AF7 |  | 0111 | O | ADC0_EECSEL2 | ADC0 | External Analog Multiplexer Selection Singal
| AF8 |  | 1000 | I | CAN2_RX | CAN2 | CAN RX Channel
| AF9 |  | 1001 | I | LIN1_RX/UART1_RX | LIN1/UART1 | LIN/UART RX Channel
| AF10 |  | 1010 |  | - | -
| AF11 |  | 1011 | I | CAN1_RX | CAN1 | CAN RX Channel
| AF12 |  | 1100 | I/O | SPI0_IO2 | SPI0 | Transmission/Reception Data(Quad-SPI Mode)
| AF13 |  | 1101 | I/O | SPI2_IO2 | SPI2 | Transmission/Reception Data(Quad-SPI Mode)
| AF14 |  | 1110 | I | TIMER0_BRKIN0 | TIMER0 | Advanced Timer0 Break0
| AF15 |  | 1111 |  | EVENTOUT | -
| ADC | 11 | xxxx | I | ADC1_IN18 | ADC1 | ADC Standard Input
| CMP |  |  |  | - | -
| WKUP | xx | xxxx | I | WKUP3 | - | Wakeup Input
| ADD |  |  |  | - | -
PA9 | GPIO | 00 | xxxx | I | General-Purpose Input | GPIO |  | GPIO_N5T_STANDARD_AI_A | VDDA | Hi-Z |  | 145 | - | - | -
|  | 01 |  | O | General-Purpose Output | GPIO
| AF0 | 10 | 0000 |  | - | -
| AF1 |  | 0001 |  | - | -
| AF2 |  | 0010 |  | - | -
| AF3 |  | 0011 |  | - | -
| AF4 |  | 0100 | I/O | TIMER2_CH3 | TIMER2 | General Timer2 Channel3
| AF5 |  | 0101 |  | - | -
| AF6 |  | 0110 |  | - | -
| AF7 |  | 0111 |  | - | -
| AF8 |  | 1000 |  | - | -
| AF9 |  | 1001 |  | - | -
| AF10 |  | 1010 | I/O | TIMER63_MCH2 | TIMER63 | Advanced Timer63 Multi mode channel2
| AF11 |  | 1011 |  | - | -
| AF12 |  | 1100 |  | - | -
| AF13 |  | 1101 |  | - | -
| AF14 |  | 1110 |  | - | -
| AF15 |  | 1111 |  | EVENTOUT | -
| ADC | 11 | xxxx | I | ADC1_IN22 | ADC1 | ADC Standard Input
| CMP |  |  |  | - | -
| WKUP | xx | xxxx | I | - | -
| ADD |  |  |  | - | -
PA10 | GPIO | 00 | xxxx | I | General-Purpose Input | GPIO |  | GPIO_N5T_STANDARD_AI_A | VDDA | Hi-Z | Y | 146 | 119 | 82 | -
|  | 01 |  | O | General-Purpose Output | GPIO
| AF0 | 10 | 0000 |  | - | -
| AF1 |  | 0001 | I/O | SPI2_NSS3 | SPI2 | SPI2 Chip Select 3
| AF2 |  | 0010 | I/O | TIMER7_MCH1 | TIMER7 | Advanced Timer7 Multi mode channel1
| AF3 |  | 0011 |  | - | -
| AF4 |  | 0100 |  | - | -
| AF5 |  | 0101 | O | LIN0_TX/UART0_TX | LIN0/UART0 | LIN/UART TX Channel
| AF6 |  | 0110 |  | - | -
| AF7 |  | 0111 |  | - | -
| AF8 |  | 1000 |  | - | -
| AF9 |  | 1001 |  | - | -
| AF10 |  | 1010 |  | - | -
| AF11 |  | 1011 |  | - | -
| AF12 |  | 1100 | I/O | SPI2_IO3 | SPI2 | Transmission/Reception Data(Quad-SPI Mode)
| AF13 |  | 1101 |  | - | -
| AF14 |  | 1110 |  | - | -
| AF15 |  | 1111 |  | EVENTOUT | -
| ADC | 11 | xxxx | I | ADC1_IN13 | ADC1 | ADC Standard Input
| CMP |  |  |  | - | -
| WKUP | xx | xxxx | I | WKUP31 | - | Wakeup Input
| ADD |  |  |  | - | -
PA11 | GPIO | 00 | xxxx | I | General-Purpose Input | GPIO |  | GPIO_N5T_STANDARD_AI_A | VDDA | Hi-Z | Y | 147 | - | - | -
|  | 01 |  | O | General-Purpose Output | GPIO
| AF0 | 10 | 0000 |  | - | -
| AF1 |  | 0001 |  | - | -
| AF2 |  | 0010 |  | - | -
| AF3 |  | 0011 |  | - | -
| AF4 |  | 0100 | I/O | TIMER1_CH1 | TIMER1 | General Timer1 Channel1
| AF5 |  | 0101 |  | - | -
| AF6 |  | 0110 |  | - | -
| AF7 |  | 0111 |  | - | -
| AF8 |  | 1000 |  | - | -
| AF9 |  | 1001 |  | - | -
| AF10 |  | 1010 | I/O | TIMER63_CH3 | TIMER63 | Advanced Timer63 Channel3
| AF11 |  | 1011 |  | - | -
| AF12 |  | 1100 |  | - | -
| AF13 |  | 1101 |  | - | -
| AF14 |  | 1110 |  | - | -
| AF15 |  | 1111 |  | EVENTOUT | -
| ADC | 11 | xxxx | I | ADC1_IN23 | ADC1 | ADC Standard Input
| CMP |  |  |  | - | -
| WKUP | xx | xxxx | I | WKUP55 | - | Wakeup Input
| ADD |  |  |  | - | -
PA12 | GPIO | 00 | xxxx | I | General-Purpose Input | GPIO |  | GPIO_N5T_STANDARD_AI_A | VDDA | Hi-Z | Y | 148 | 120 | 83 | -
|  | 01 |  | O | General-Purpose Output | GPIO
| AF0 | 10 | 0000 |  | - | -
| AF1 |  | 0001 |  | - | -
| AF2 |  | 0010 | I/O | TIMER7_CH1 | TIMER7 | Advanced Timer7 Channel1
| AF3 |  | 0011 |  | - | -
| AF4 |  | 0100 | I/O | SPI0_NSS3 | SPI0 | SPI0 Chip Select 3
| AF5 |  | 0101 |  | - | -
| AF6 |  | 0110 | I/O | SPI3_NSS0 | SPI3 | SPI3 Chip Select 0
| AF7 |  | 0111 |  | - | -
| AF8 |  | 1000 |  | - | -
| AF9 |  | 1001 | I | LIN0_RX/UART0_RX | LIN0/UART0 | LIN/UART RX Channel
| AF10 |  | 1010 | I | TIMER63_BRKIN0 | TIMER63 | Advanced Timer63 Break0
| AF11 |  | 1011 |  | - | -
| AF12 |  | 1100 |  | - | -
| AF13 |  | 1101 |  | - | -
| AF14 |  | 1110 |  | - | -
| AF15 |  | 1111 |  | EVENTOUT | -
| ADC | 11 | xxxx | I | ADC1_IN7 | ADC1 | ADC Standard Input
| CMP |  |  |  | - | -
| WKUP | xx | xxxx | I | WKUP20 | - | Wakeup Input
| ADD |  |  |  | - | -
PA13 | GPIO | 00 | xxxx | I | General-Purpose Input | GPIO |  | GPIO_N5T_STANDARDPLUS_STBY_AI_A | VDDA | PU |  | 174 | 142 | 98 | 64
|  | 01 |  | O | General-Purpose Output | GPIO
| AF0 | 10 | 0000 | I | JTMS/SWDIO | - | Test Mode Select/Serial Wire Debug I/O
| AF1 |  | 0001 |  | - | -
| AF2 |  | 0010 |  | - | -
| AF3 |  | 0011 |  | - | -
| AF4 |  | 0100 | O | CMP0_OUT | CMP0 | Comparator Output Signal
| AF5 |  | 0101 |  | - | -
| AF6 |  | 0110 |  | - | -
| AF7 |  | 0111 |  | - | -
| AF8 |  | 1000 |  | - | -
| AF9 |  | 1001 |  | - | -
| AF10 |  | 1010 |  | - | -
| AF11 |  | 1011 |  | - | -
| AF12 |  | 1100 |  | - | -
| AF13 |  | 1101 |  | - | -
| AF14 |  | 1110 |  | - | -
| AF15 |  | 1111 |  | EVENTOUT | -
| ADC | 11 | xxxx | I | ADC1_IN15 | ADC1 | ADC Standard Input
| CMP |  |  |  | - | -
| WKUP | xx | xxxx | I | - | -
| ADD |  |  |  | - | -
PA14 | GPIO | 00 | xxxx | I | General-Purpose Input | GPIO |  | GPIO_N5T_STANDARDPLUS_AI_A | VDDA | PD |  | 170 | 138 | 96 | 62
|  | 01 |  | O | General-Purpose Output | GPIO
| AF0 | 10 | 0000 | I | JTCK/SWCLK | - | Test Clock/Serial Wire Clock
| AF1 |  | 0001 |  | - | -
| AF2 |  | 0010 | I/O | TIMER7_CH0 | TIMER7 | Advanced Timer7 Channel0
| AF3 |  | 0011 |  | - | -
| AF4 |  | 0100 |  | - | -
| AF5 |  | 0101 |  | - | -
| AF6 |  | 0110 |  | - | -
| AF7 |  | 0111 |  | - | -
| AF8 |  | 1000 |  | - | -
| AF9 |  | 1001 |  | - | -
| AF10 |  | 1010 |  | - | -
| AF11 |  | 1011 |  | - | -
| AF12 |  | 1100 |  | - | -
| AF13 |  | 1101 |  | - | -
| AF14 |  | 1110 | I | CAN7_RX | CAN7 | CAN RX Channel
| AF15 |  | 1111 |  | EVENTOUT | -
| ADC | 11 | xxxx | I | - | -
| CMP |  |  | I | CMP0_IN8, CMP1_IN3 | CMP0 | Comparator Input Signal, Comparator Input Signal
| WKUP | xx | xxxx | I | - | -
| ADD |  |  |  | - | -
PA15 | GPIO | 00 | xxxx | I | General-Purpose Input | GPIO |  | GPIO_N5T_STANDARDPLUS_STBY_AI_A | VDDA | PU |  | 169 | 137 | 95 | 61
|  | 01 |  | O | General-Purpose Output | GPIO
| AF0 | 10 | 0000 | I | JTDI | - | Test Data In
| AF1 |  | 0001 |  | - | -
| AF2 |  | 0010 | I/O | TIMER19_CH0 | TIMER19 | Advanced Timer19 Channel0
| AF3 |  | 0011 |  | - | -
| AF4 |  | 0100 |  | - | -
| AF5 |  | 0101 | O | CMP1_RROUT | CMP1 | Round Robin port output Trigger
| AF6 |  | 0110 |  | - | -
| AF7 |  | 0111 |  | - | -
| AF8 |  | 1000 |  | - | -
| AF9 |  | 1001 |  | - | -
| AF10 |  | 1010 | I/O | I2C1_SMBA | I2C1 | I2C SMBus Alert
| AF11 |  | 1011 |  | - | -
| AF12 |  | 1100 |  | - | -
| AF13 |  | 1101 |  | - | -
| AF14 |  | 1110 | O | CAN7_TX | CAN7 | CAN TX Channel
| AF15 |  | 1111 |  | EVENTOUT | -
| ADC | 11 | xxxx | I | ADC1_IN14 | ADC1 | ADC Standard Input
| CMP |  |  |  | - | -
| WKUP | xx | xxxx | I | - | -
| ADD |  |  |  | - | -
PB0 | GPIO | 00 | xxxx | I | General-Purpose Input | GPIO |  | GPIO_N5T_MEDIUM_FM_A | VDDA | Hi-Z |  | 67 | 59 | 44 | 28
|  | 01 |  | O | General-Purpose Output | GPIO
| AF0 | 10 | 0000 |  | - | -
| AF1 |  | 0001 | I/O | SPI1_MISO | SPI1 | SPI1 Master Input Slave Output
| AF2 |  | 0010 | I/O | TIMER60_MCH0 | TIMER60 | Advanced Timer60 Multi mode channel0
| AF3 |  | 0011 | I/O | TIMER63_MCH0 | TIMER63 | Advanced Timer63 Multi mode channel0
| AF4 |  | 0100 |  | - | -
| AF5 |  | 0101 |  | - | -
| AF6 |  | 0110 |  | - | -
| AF7 |  | 0111 | I/O | I2C1_SDA | I2C1 | I2C Serial Clock Line
| AF8 |  | 1000 | I | CAN2_RX | CAN2 | CAN RX Channel
| AF9 |  | 1001 |  | - | -
| AF10 |  | 1010 |  | - | -
| AF11 |  | 1011 |  | - | -
| AF12 |  | 1100 | I | TIMER7_BRKIN2 | TIMER7 | Advanced Timer7 Break2
| AF13 |  | 1101 | I | LIN4_RX/UART4_RX | LIN4/UART4 | LIN/UART RX Channel
| AF14 |  | 1110 |  | - | -
| AF15 |  | 1111 |  | EVENTOUT | -
| ADC | 11 | xxxx | I | - | -
| CMP |  |  |  | - | -
| WKUP | xx | xxxx | I | - | -
| ADD |  |  |  | - | -
PB1 | GPIO | 00 | xxxx | I | General-Purpose Input | GPIO |  | GPIO_N5T_STANDARDPLUS_A | VDDA | Hi-Z |  | 68 | 60 | - | -
|  | 01 |  | O | General-Purpose Output | GPIO
| AF0 | 10 | 0000 |  | - | -
| AF1 |  | 0001 | O | CAN1_TX | CAN1 | CAN TX Channel
| AF2 |  | 0010 | I/O | TIMER61_CH1 | TIMER61 | Advanced Timer61 Channel1
| AF3 |  | 0011 | I/O | SPI1_NSS1 /SPI1_MREQ | SPI1 | SPI1 Chip Select 1 /Master Request Input Source
| AF4 |  | 0100 | I/O | TIMER1_CH2 | TIMER1 | General Timer1 Channel2
| AF5 |  | 0101 |  | - | -
| AF6 |  | 0110 |  | - | -
| AF7 |  | 0111 | O | TRIGSEL_OUT13 | TRIGSEL | Trigger Output13
| AF8 |  | 1000 |  | - | -
| AF9 |  | 1001 |  | - | -
| AF10 |  | 1010 |  | - | -
| AF11 |  | 1011 |  | - | -
| AF12 |  | 1100 | O | LIN1_TX/UART1_TX | LIN1/UART1 | LIN/UART TX Channel
| AF13 |  | 1101 |  | - | -
| AF14 |  | 1110 |  | - | -
| AF15 |  | 1111 |  | EVENTOUT | -
| ADC | 11 | xxxx | I | - | -
| CMP |  |  |  | - | -
| WKUP | xx | xxxx | I | - | -
| ADD |  |  |  | - | -
PB2 | GPIO | 00 | xxxx | I | General-Purpose Input | GPIO |  | GPIO_N5T_STANDARDPLUS_FM_A | VDDA | Hi-Z |  | 69 | 61 | 45 | 29
|  | 01 |  | O | General-Purpose Output | GPIO
| AF0 | 10 | 0000 |  | - | -
| AF1 |  | 0001 | O | CAN2_TX | CAN2 | CAN TX Channel
| AF2 |  | 0010 | I/O | TIMER7_MCH1 | TIMER7 | Advanced Timer7 Multi mode channel1
| AF3 |  | 0011 | I/O | SPI0_SCK | SPI0 | SPI0 Serial Clock
| AF4 |  | 0100 | O | ADC0_EECSEL2 | ADC0 | External Analog Multiplexer Selection Singal
| AF5 |  | 0101 |  | - | -
| AF6 |  | 0110 | I/O | TIMER19_CH0 | TIMER19 | Advanced Timer19 Channel0
| AF7 |  | 0111 | I/O | I2C1_SCL | I2C1 | I2C Serial Data Line
| AF8 |  | 1000 |  | - | -
| AF9 |  | 1001 |  | - | -
| AF10 |  | 1010 |  | - | -
| AF11 |  | 1011 |  | - | -
| AF12 |  | 1100 | I | TRIGSEL_IN8 | TRIGSEL | Trigger Input8
| AF13 |  | 1101 | O | LIN4_TX/UART4_TX | LIN4/UART4 | LIN/UART TX Channel
| AF14 |  | 1110 |  | - | -
| AF15 |  | 1111 |  | EVENTOUT | -
| ADC | 11 | xxxx | I | - | -
| CMP |  |  |  | - | -
| WKUP | xx | xxxx | I | - | -
| ADD |  |  |  | - | -
PB3 | GPIO | 00 | xxxx | I | General-Purpose Input | GPIO |  | GPIO_N5T_MEDIUM_AI_A | VDDA | Hi-Z |  | 165 | 134 | 92 | 58
|  | 01 |  | O | General-Purpose Output | GPIO
| AF0 | 10 | 0000 | O | JTDO/TRACESWO | - | Test Data Out/Trace Async Data Output
| AF1 |  | 0001 |  | - | -
| AF2 |  | 0010 | I/O | TIMER7_CH2 | TIMER7 | Advanced Timer7 Channel2
| AF3 |  | 0011 |  | - | -
| AF4 |  | 0100 |  | - | -
| AF5 |  | 0101 |  | - | -
| AF6 |  | 0110 |  | - | -
| AF7 |  | 0111 |  | - | -
| AF8 |  | 1000 |  | - | -
| AF9 |  | 1001 |  | - | -
| AF10 |  | 1010 |  | - | -
| AF11 |  | 1011 |  | - | -
| AF12 |  | 1100 |  | - | -
| AF13 |  | 1101 |  | - | -
| AF14 |  | 1110 |  | - | -
| AF15 |  | 1111 |  | EVENTOUT | -
| ADC | 11 | xxxx | I | - | -
| CMP |  |  |  | - | -
| WKUP | xx | xxxx | I | - | -
| ADD |  |  |  | - | -
PB4 | GPIO | 00 | xxxx | I | General-Purpose Input | GPIO |  | GPIO_N5T_STANDARD_FM_AI_A | VDDA | Hi-Z |  | 166 | 135 | 93 | 59
|  | 01 |  | O | General-Purpose Output | GPIO
| AF0 | 10 | 0000 |  | - | -
| AF1 |  | 0001 |  | - | -
| AF2 |  | 0010 |  | - | -
| AF3 |  | 0011 |  | - | -
| AF4 |  | 0100 |  | - | -
| AF5 |  | 0101 | I/O | I2C0_SMBA | I2C0 | I2C SMBus Alert
| AF6 |  | 0110 | O | LIN1_TX/UART1_TX | LIN1/UART1 | LIN/UART TX Channel
| AF7 |  | 0111 | I/O | I2C1_SCL | I2C1 | I2C Serial Data Line
| AF8 |  | 1000 |  | - | -
| AF9 |  | 1001 | I | TIMER7_BRKIN1 | TIMER7 | Advanced Timer7 Break1
| AF10 |  | 1010 |  | - | -
| AF11 |  | 1011 | I | TRIGSEL_IN2 | TRIGSEL | Trigger Input2
| AF12 |  | 1100 |  | - | -
| AF13 |  | 1101 |  | - | -
| AF14 |  | 1110 | I/O | SPI4_MOSI /I2S4_SD | SPI4 | SPI4 Master Output Slave Input /I2S Serial Data Signal
| AF15 |  | 1111 |  | EVENTOUT | -
| ADC | 11 | xxxx | I | ADC1_IN3 | ADC1 | ADC Standard Input
| CMP |  |  |  | - | -
| WKUP | xx | xxxx | I | - | -
| ADD |  |  |  | - | -
PB5 | GPIO | 00 | xxxx | I | General-Purpose Input | GPIO |  | GPIO_N5T_STANDARD_FM_AI_A | VDDA | Hi-Z | Y | 167 | 136 | 94 | 60
|  | 01 |  | O | General-Purpose Output | GPIO
| AF0 | 10 | 0000 |  | - | -
| AF1 |  | 0001 |  | - | -
| AF2 |  | 0010 |  | - | -
| AF3 |  | 0011 |  | - | -
| AF4 |  | 0100 |  | - | -
| AF5 |  | 0101 |  | - | -
| AF6 |  | 0110 | I/O | SPI4_MOSI /I2S4_SD | SPI4 | SPI4 Master Output Slave Input /I2S Serial Data Signal
| AF7 |  | 0111 | I/O | I2C1_SDA | I2C1 | I2C Serial Clock Line
| AF8 |  | 1000 |  | - | -
| AF9 |  | 1001 | I | LIN1_RX/UART1_RX | LIN1/UART1 | LIN/UART RX Channel
| AF10 |  | 1010 |  | - | -
| AF11 |  | 1011 | I | TRIGSEL_IN3 | TRIGSEL | Trigger Input3
| AF12 |  | 1100 |  | - | -
| AF13 |  | 1101 | I | TIMER7_BRKIN2 | TIMER7 | Advanced Timer7 Break2
| AF14 |  | 1110 | I | TIMER7_BRKIN1 | TIMER7 | Advanced Timer7 Break1
| AF15 |  | 1111 |  | EVENTOUT | -
| ADC | 11 | xxxx | I | ADC1_IN2 | ADC1 | ADC Standard Input
| CMP |  |  |  | - | -
| WKUP | xx | xxxx | I | WKUP26 | - | Wakeup Input
| ADD |  |  |  | - | -
PB6 | GPIO | 00 | xxxx | I | General-Purpose Input | GPIO |  | GPIO_N5T_STANDARD_A | VDDA | Hi-Z |  | 168 | - | - | -
|  | 01 |  | O | General-Purpose Output | GPIO
| AF0 | 10 | 0000 |  | - | -
| AF1 |  | 0001 |  | - | -
| AF2 |  | 0010 | I/O | TIMER20_CH3 | TIMER20 | Advanced Timer20 Channel3
| AF3 |  | 0011 |  | - | -
| AF4 |  | 0100 | I/O | TIMER62_CH3 | TIMER62 | Advanced Timer62 Channel3
| AF5 |  | 0101 |  | - | -
| AF6 |  | 0110 |  | - | -
| AF7 |  | 0111 |  | - | -
| AF8 |  | 1000 |  | - | -
| AF9 |  | 1001 |  | - | -
| AF10 |  | 1010 |  | - | -
| AF11 |  | 1011 | I | TIMER_ETI0 | TIMER | External Trigger Input0
| AF12 |  | 1100 |  | - | -
| AF13 |  | 1101 |  | - | -
| AF14 |  | 1110 | I | TIMER7_BRKIN2 | TIMER7 | Advanced Timer7 Break2
| AF15 |  | 1111 |  | EVENTOUT | -
| ADC | 11 | xxxx | I | - | -
| CMP |  |  |  | - | -
| WKUP | xx | xxxx | I | - | -
| ADD |  |  |  | - | -
PB7 | GPIO | 00 | xxxx | I | General-Purpose Input | GPIO |  | GPIO_N5T_STANDARDPLUS_A | VDDA | PD |  | 171 | 139 | 97 | 63
|  | 01 |  | O | General-Purpose Output | GPIO
| AF0 | 10 | 0000 |  | - | -
| AF1 |  | 0001 |  | - | -
| AF2 |  | 0010 |  | - | -
| AF3 |  | 0011 |  | - | -
| AF4 |  | 0100 |  | - | -
| AF5 |  | 0101 |  | - | -
| AF6 |  | 0110 |  | - | -
| AF7 |  | 0111 |  | - | -
| AF8 |  | 1000 |  | - | -
| AF9 |  | 1001 |  | - | -
| AF10 |  | 1010 |  | - | -
| AF11 |  | 1011 |  | - | -
| AF12 |  | 1100 |  | - | -
| AF13 |  | 1101 |  | - | -
| AF14 |  | 1110 |  | - | -
| AF15 |  | 1111 |  | EVENTOUT | -
| ADC | 11 | xxxx | I | - | -
| CMP |  |  |  | - | -
| WKUP | xx | xxxx | I | - | -
| ADD |  |  | I/O | NRST | - | Reset Pin
PB10 | GPIO | 00 | xxxx | I | General-Purpose Input | GPIO |  | GPIO_N5T_STANDARDPLUS_A | VDDA | Hi-Z |  | 95 | 76 | - | -
|  | 01 |  | O | General-Purpose Output | GPIO
| AF0 | 10 | 0000 |  | - | -
| AF1 |  | 0001 | O | CAN5_TX | CAN5 | CAN TX Channel
| AF2 |  | 0010 | I/O | TIMER20_CH2 | TIMER20 | Advanced Timer20 Channel2
| AF3 |  | 0011 |  | - | -
| AF4 |  | 0100 | I/O | TIMER62_MCH1 | TIMER62 | Advanced Timer62 Multi mode channel1
| AF5 |  | 0101 | O | ADC1_EECSEL0 | ADC1 | External Analog Multiplexer Selection Singal
| AF6 |  | 0110 | I/O | TIMER19_MCH1 | TIMER19 | Advanced Timer19 Multi mode channel1
| AF7 |  | 0111 | I/O | SPI2_SCK | SPI2 | SPI2 Serial Clock
| AF8 |  | 1000 |  | - | -
| AF9 |  | 1001 |  | - | -
| AF10 |  | 1010 |  | - | -
| AF11 |  | 1011 |  | - | -
| AF12 |  | 1100 |  | - | -
| AF13 |  | 1101 |  | - | -
| AF14 |  | 1110 |  | - | -
| AF15 |  | 1111 |  | EVENTOUT | -
| ADC | 11 | xxxx | I | - | -
| CMP |  |  |  | - | -
| WKUP | xx | xxxx | I | - | -
| ADD |  |  |  | - | -
PB11 | GPIO | 00 | xxxx | I | General-Purpose Input | GPIO |  | GPIO_N5T_STANDARDPLUSPRO_FM_AI_A | VDDA | Hi-Z |  | 96 | 77 | 53 | 33
|  | 01 |  | O | General-Purpose Output | GPIO
| AF0 | 10 | 0000 |  | - | -
| AF1 |  | 0001 | I/O | I2C0_SCL | I2C0 | I2C Serial Data Line
| AF2 |  | 0010 |  | - | -
| AF3 |  | 0011 |  | - | -
| AF4 |  | 0100 | I/O | TIMER0_MCH3 | TIMER0 | Advanced Timer0 Multi mode channel3
| AF5 |  | 0101 | O | CAN0_TX | CAN0 | CAN TX Channel
| AF6 |  | 0110 | I/O | TIMER20_MCH2 | TIMER20 | Advanced Timer20 Multi mode channel2
| AF7 |  | 0111 | I/O | TIMER19_CH2 | TIMER19 | Advanced Timer19 Channel2
| AF8 |  | 1000 |  | - | -
| AF9 |  | 1001 |  | - | -
| AF10 |  | 1010 |  | - | -
| AF11 |  | 1011 |  | - | -
| AF12 |  | 1100 |  | - | -
| AF13 |  | 1101 | O | LIN0_TX/UART0_TX | LIN0/UART0 | LIN/UART TX Channel
| AF14 |  | 1110 |  | - | -
| AF15 |  | 1111 |  | EVENTOUT | -
| ADC | 11 | xxxx | I | ADC0_IN15, ADC1_IN15 | ADC0 | ADC Standard Input,ADC Standard Input
| CMP |  |  |  | - | -
| WKUP | xx | xxxx | I | - | -
| ADD |  |  |  | - | -
PB12 | GPIO | 00 | xxxx | I | General-Purpose Input | GPIO |  | GPIO_N5T_STANDARD_FM_A | VDDA | Hi-Z | Y | 105 | - | - | -
|  | 01 |  | O | General-Purpose Output | GPIO
| AF0 | 10 | 0000 |  | - | -
| AF1 |  | 0001 |  | - | -
| AF2 |  | 0010 | I/O | TIMER60_CH3 | TIMER60 | Advanced Timer60 Channel3
| AF3 |  | 0011 |  | - | -
| AF4 |  | 0100 | I/O | I2C1_SDA | I2C1 | I2C Serial Clock Line
| AF5 |  | 0101 | I/O | TIMER62_CH3 | TIMER62 | Advanced Timer62 Channel3
| AF6 |  | 0110 |  | - | -
| AF7 |  | 0111 |  | - | -
| AF8 |  | 1000 | I | CAN4_RX | CAN4 | CAN RX Channel
| AF9 |  | 1001 |  | - | -
| AF10 |  | 1010 |  | - | -
| AF11 |  | 1011 |  | - | -
| AF12 |  | 1100 |  | - | -
| AF13 |  | 1101 |  | - | -
| AF14 |  | 1110 |  | - | -
| AF15 |  | 1111 |  | EVENTOUT | -
| ADC | 11 | xxxx | I | - | -
| CMP |  |  |  | - | -
| WKUP | xx | xxxx | I | WKUP49 | - | Wakeup Input
| ADD |  |  |  | - | -
PB13 | GPIO | 00 | xxxx | I | General-Purpose Input | GPIO |  | GPIO_N5T_STANDARD_FM_A | VDDA | Hi-Z |  | 106 | 85 | 59 | -
|  | 01 |  | O | General-Purpose Output | GPIO
| AF0 | 10 | 0000 |  | - | -
| AF1 |  | 0001 |  | - | -
| AF2 |  | 0010 | I/O | TIMER0_MCH3 | TIMER0 | Advanced Timer0 Multi mode channel3
| AF3 |  | 0011 |  | - | -
| AF4 |  | 0100 | I/O | TIMER60_CH2 | TIMER60 | Advanced Timer62 Channel2
| AF5 |  | 0101 |  | - | -
| AF6 |  | 0110 | I/O | SPI1_SCK | SPI1 | SPI1 Serial Clock
| AF7 |  | 0111 |  | - | -
| AF8 |  | 1000 |  | - | -
| AF9 |  | 1001 | I/O | I2C1_SDA | I2C1 | I2C Serial Clock Line
| AF10 |  | 1010 |  | - | -
| AF11 |  | 1011 | I | TIMER_ETI1 | TIMER | External Trigger Input1
| AF12 |  | 1100 |  | - | -
| AF13 |  | 1101 | I | LIN3_RX/UART3_RX | LIN3/UART3 | LIN/UART RX Channel
| AF14 |  | 1110 |  | - | -
| AF15 |  | 1111 |  | EVENTOUT | -
| ADC | 11 | xxxx | I | - | -
| CMP |  |  |  | - | -
| WKUP | xx | xxxx | I | - | -
| ADD |  |  |  | - | -
PB14 | GPIO | 00 | xxxx | I | General-Purpose Input | GPIO |  | GPIO_N5T_STANDARD_FM_A | VDDA | Hi-Z |  | 112 | 90 | - | -
|  | 01 |  | O | General-Purpose Output | GPIO
| AF0 | 10 | 0000 |  | - | -
| AF1 |  | 0001 |  | - | -
| AF2 |  | 0010 | I/O | TIMER0_CH3 | TIMER0 | Advanced Timer0 Channel3
| AF3 |  | 0011 |  | - | -
| AF4 |  | 0100 |  | - | -
| AF5 |  | 0101 |  | - | -
| AF6 |  | 0110 | I/O | SPI1_MOSI | SPI1 | SPI1 Master Output Slave Input
| AF7 |  | 0111 |  | - | -
| AF8 |  | 1000 |  | - | -
| AF9 |  | 1001 | I | TIMER62_BRKIN0 | TIMER62 | Advanced Timer62 Break0
| AF10 |  | 1010 | I | TIMER60_BRKIN0 | TIMER60 | Advanced Timer60 Break0
| AF11 |  | 1011 | I/O | TIMER60_CH3 | TIMER60 | Advanced Timer60 Channel3
| AF12 |  | 1100 |  | - | -
| AF13 |  | 1101 | I/O | I2C1_SDA | I2C1 | I2C Serial Clock Line
| AF14 |  | 1110 | O | LIN4_TX/UART4_TX | LIN4/UART4 | LIN/UART TX Channel
| AF15 |  | 1111 |  | EVENTOUT | -
| ADC | 11 | xxxx | I | - | -
| CMP |  |  |  | - | -
| WKUP | xx | xxxx | I | - | -
| ADD |  |  |  | - | -
PB15 | GPIO | 00 | xxxx | I | General-Purpose Input | GPIO |  | GPIO_N5T_STANDARD_AI_A | VDDA | Hi-Z | Y | 113 | 91 | 63 | -
|  | 01 |  | O | General-Purpose Output | GPIO
| AF0 | 10 | 0000 |  | - | -
| AF1 |  | 0001 |  | - | -
| AF2 |  | 0010 | I/O | TIMER0_MCH2 | TIMER0 | Advanced Timer0 Multi mode channel2
| AF3 |  | 0011 |  | - | -
| AF4 |  | 0100 | I/O | TIMER20_MCH3 | TIMER20 | Advanced Timer20 Multi mode channel3
| AF5 |  | 0101 |  | - | -
| AF6 |  | 0110 | I/O | SPI1_NSS0 | SPI1 | SPI1 Chip Select 0
| AF7 |  | 0111 |  | - | -
| AF8 |  | 1000 |  | - | -
| AF9 |  | 1001 |  | - | -
| AF10 |  | 1010 | I | TIMER60_BRKIN1 | TIMER60 | Advanced Timer60 Break1
| AF11 |  | 1011 |  | - | -
| AF12 |  | 1100 |  | - | -
| AF13 |  | 1101 | I | LIN4_RX/UART4_RX | LIN4/UART4 | LIN/UART RX Channel
| AF14 |  | 1110 | I | TIMER7_BRKIN | TIMER7 | Advanced Timer7 Break1
| AF15 |  | 1111 |  | EVENTOUT | -
| ADC | 11 | xxxx | I | ADC1_EECIN2 | ADC1 | ADC External Input
| CMP |  |  |  | - | -
| WKUP | xx | xxxx | I | WKUP14 | - | Wakeup Input
| ADD |  |  |  | - | -
PC0 | GPIO | 00 | xxxx | I | General-Purpose Input | GPIO |  | GPIO_N5T_STANDARD_A | VDDA | Hi-Z |  | 45 | 37 | - | -
|  | 01 |  | O | General-Purpose Output | GPIO
| AF0 | 10 | 0000 |  | - | -
| AF1 |  | 0001 |  | - | -
| AF2 |  | 0010 | I/O | TIMER61_CH0 | TIMER61 | Advanced Timer61 Channel0
| AF3 |  | 0011 |  | - | -
| AF4 |  | 0100 |  | - | -
| AF5 |  | 0101 | I/O | TIMER1_CH0 | TIMER1 | General Timer1 Channel0
| AF6 |  | 0110 |  | - | -
| AF7 |  | 0111 | O | TRIGSEL_OUT11 | TRIGSEL | Trigger Output11
| AF8 |  | 1000 |  | - | -
| AF9 |  | 1001 |  | - | -
| AF10 |  | 1010 |  | - | -
| AF11 |  | 1011 | I | TRIGSEL_IN4 | TRIGSEL | Trigger Input4
| AF12 |  | 1100 | O | HSM_GPO0 | HSM | HSM General Purpose Output
| AF13 |  | 1101 |  | - | -
| AF14 |  | 1110 | O | CAN7_TX | CAN7 | CAN TX Channel
| AF15 |  | 1111 |  | EVENTOUT | -
| ADC | 11 | xxxx | I | - | -
| CMP |  |  |  | - | -
| WKUP | xx | xxxx | I | - | -
| ADD |  |  |  | - | -
PC1 | GPIO | 00 | xxxx | I | General-Purpose Input | GPIO |  | GPIO_N5T_STANDARD_A | VDDA | Hi-Z | Y | 46 | 38 | - | -
|  | 01 |  | O | General-Purpose Output | GPIO
| AF0 | 10 | 0000 |  | - | -
| AF1 |  | 0001 |  | - | -
| AF2 |  | 0010 | I/O | TIMER61_MCH0 | TIMER61 | Advanced Timer61 Multi mode channel0
| AF3 |  | 0011 |  | - | -
| AF4 |  | 0100 |  | - | -
| AF5 |  | 0101 | I/O | TIMER1_CH1 | TIMER1 | General Timer1 Channel1
| AF6 |  | 0110 |  | - | -
| AF7 |  | 0111 | O | TRIGSEL_OUT12 | TRIGSEL | Trigger Output12
| AF8 |  | 1000 |  | - | -
| AF9 |  | 1001 |  | - | -
| AF10 |  | 1010 |  | - | -
| AF11 |  | 1011 | I | TRIGSEL_IN5 | TRIGSEL | Trigger Input5
| AF12 |  | 1100 | O | HSM_GPO1 | HSM | HSM General Purpose Output
| AF13 |  | 1101 |  | - | -
| AF14 |  | 1110 | I | CAN7_RX | CAN7 | CAN RX Channel
| AF15 |  | 1111 |  | EVENTOUT | -
| ADC | 11 | xxxx | I | - | -
| CMP |  |  |  | - | -
| WKUP | xx | xxxx | I | WKUP39 | - | Wakeup Input
| ADD |  |  |  | - | -
PC2 | GPIO | 00 | xxxx | I | General-Purpose Input | GPIO |  | GPIO_N5T_MEDIUM_AI_A | VDDA | Hi-Z |  | 47 | 39 | 26 | 17
|  | 01 |  | O | General-Purpose Output | GPIO
| AF0 | 10 | 0000 |  | - | -
| AF1 |  | 0001 | I/O | SPI1_NSS1 /SPI1_MREQ | SPI1 | SPI1 Chip Select 1 /Master Request Input Source
| AF2 |  | 0010 | I/O | TIMER0_CH3 | TIMER0 | Advanced Timer0 Channel3
| AF3 |  | 0011 | I/O | SPI3_NSS1 /SPI3_MREQ | SPI3 | SPI3 Chip Select 1 /Master Request Input Source
| AF4 |  | 0100 |  | - | -
| AF5 |  | 0101 |  | - | -
| AF6 |  | 0110 | I/O | SPI5_SCK /I2S5_CK | SPI5 | SPI5 Serial Clock /I2S Serial Clock Signal
| AF7 |  | 0111 |  | - | -
| AF8 |  | 1000 |  | - | -
| AF9 |  | 1001 |  | - | -
| AF10 |  | 1010 |  | - | -
| AF11 |  | 1011 |  | - | -
| AF12 |  | 1100 | I/O | SPI4_MISO /I2S4_MCK | SPI4 | SPI4 Master Input Slave Output /I2S Master Clock Signal
| AF13 |  | 1101 |  | - | -
| AF14 |  | 1110 | O | CAN6_TX | CAN6 | CAN TX Channel
| AF15 |  | 1111 |  | EVENTOUT | -
| ADC | 11 | xxxx | I | - | -
| CMP |  |  | I | CMP0_IN3 | CMP0 | Comparator Input Signal
| WKUP | xx | xxxx | I | - | -
| ADD |  |  |  | - | -
PC3 | GPIO | 00 | xxxx | I | General-Purpose Input | GPIO |  | GPIO_N5T_STANDARDPLUSPRO_A | VDDA | Hi-Z |  | 48 | 40 | 27 | 18
|  | 01 |  | O | General-Purpose Output | GPIO
| AF0 | 10 | 0000 |  | - | -
| AF1 |  | 0001 |  | - | -
| AF2 |  | 0010 | I/O | TIMER0_MCH2 | TIMER0 | Advanced Timer0 Multi mode channel2
| AF3 |  | 0011 |  | - | -
| AF4 |  | 0100 |  | - | -
| AF5 |  | 0101 | O | CK_OUT0 | CK | Clock Output Capability
| AF6 |  | 0110 | I/O | TIMER60_MCH1 | TIMER60 | Advanced Timer60 Multi mode channel1
| AF7 |  | 0111 |  | - | -
| AF8 |  | 1000 |  | - | -
| AF9 |  | 1001 | I | TRIGSEL_IN0 | TRIGSEL | Trigger Input0
| AF10 |  | 1010 |  | - | -
| AF11 |  | 1011 |  | - | -
| AF12 |  | 1100 | I/O | SPI0_IO2 | SPI0 | Transmission/Reception Data(Quad-SPI Mode)
| AF13 |  | 1101 |  | - | -
| AF14 |  | 1110 | I | CAN6_RX | CAN6 | CAN RX Channel
| AF15 |  | 1111 |  | EVENTOUT | -
| ADC | 11 | xxxx | I | - | -
| CMP |  |  |  | - | -
| WKUP | xx | xxxx | I | - | -
| ADD |  |  |  | - | -
PC4 | GPIO | 00 | xxxx | I | General-Purpose Input | GPIO |  | GPIO_N5T_STANDARDPLUS_FM_A | VDDA | Hi-Z |  | 65 | 57 | 42 | -
|  | 01 |  | O | General-Purpose Output | GPIO
| AF0 | 10 | 0000 |  | - | -
| AF1 |  | 0001 | I/O | SPI1_MOSI | SPI1 | SPI1 Master Output Slave Input
| AF2 |  | 0010 | I/O | I2C1_SDA | I2C1 | I2C Serial Clock Line
| AF3 |  | 0011 |  | - | -
| AF4 |  | 0100 |  | - | -
| AF5 |  | 0101 |  | - | -
| AF6 |  | 0110 | I/O | TIMER7_CH2 | TIMER7 | Advanced Timer7 Channel2
| AF7 |  | 0111 |  | - | -
| AF8 |  | 1000 |  | - | -
| AF9 |  | 1001 |  | - | -
| AF10 |  | 1010 | I | LIN0_RX/UART0_RX | LIN0/UART0 | LIN/UART RX Channel
| AF11 |  | 1011 |  | - | -
| AF12 |  | 1100 | I | TIMER19_BRKIN2 | TIMER19 | Advanced Timer19 Break2
| AF13 |  | 1101 |  | - | -
| AF14 |  | 1110 |  | - | -
| AF15 |  | 1111 |  | EVENTOUT | -
| ADC | 11 | xxxx | I | - | -
| CMP |  |  |  | - | -
| WKUP | xx | xxxx | I | - | -
| ADD |  |  |  | - | -
PC5 | GPIO | 00 | xxxx | I | General-Purpose Input | GPIO |  | GPIO_N5T_STANDARDPLUS_FM_A | VDDA | Hi-Z |  | 66 | 58 | 43 | 27
|  | 01 |  | O | General-Purpose Output | GPIO
| AF0 | 10 | 0000 |  | - | -
| AF1 |  | 0001 | I/O | SPI1_SCK | SPI1 | SPI1 Serial Clock
| AF2 |  | 0010 |  | - | -
| AF3 |  | 0011 | O | CAN2_TX | CAN2 | CAN TX Channel
| AF4 |  | 0100 | I/O | I2C1_SCL | I2C1 | I2C Serial Data Line
| AF5 |  | 0101 |  | - | -
| AF6 |  | 0110 |  | - | -
| AF7 |  | 0111 |  | - | -
| AF8 |  | 1000 |  | - | -
| AF9 |  | 1001 |  | - | -
| AF10 |  | 1010 |  | - | -
| AF11 |  | 1011 |  | - | -
| AF12 |  | 1100 | I | TIMER7_BRKIN3 | TIMER7 | Advanced Timer7 Break3
| AF13 |  | 1101 |  | - | -
| AF14 |  | 1110 |  | - | -
| AF15 |  | 1111 |  | EVENTOUT | -
| ADC | 11 | xxxx | I | - | -
| CMP |  |  |  | - | -
| WKUP | xx | xxxx | I | - | -
| ADD |  |  |  | - | -
PC6 | GPIO | 00 | xxxx | I | General-Purpose Input | GPIO |  | GPIO_N5T_STANDARD_FM_AI_A | VDDA | Hi-Z |  | 140 | 115 | 79 | 50
|  | 01 |  | O | General-Purpose Output | GPIO
| AF0 | 10 | 0000 |  | - | -
| AF1 |  | 0001 | I/O | SPI2_NSS2 | SPI2 | SPI2 Chip Select 2
| AF2 |  | 0010 | I/O | TIMER19_MCH0 | TIMER19 | Advanced Timer19 Multi mode channel0
| AF3 |  | 0011 | I/O | TIMER0_CH2 | TIMER0 | Advanced Timer0 Channel2
| AF4 |  | 0100 |  | - | -
| AF5 |  | 0101 | I/O | TIMER20_CH0 | TIMER20 | Advanced Timer20 Channel0
| AF6 |  | 0110 |  | - | -
| AF7 |  | 0111 | O | TRIGSEL_OUT3 | TRIGSEL | Trigger Output3
| AF8 |  | 1000 |  | - | -
| AF9 |  | 1001 |  | - | -
| AF10 |  | 1010 | I/O | I2C0_SCL | I2C0 | I2C Serial Data Line
| AF11 |  | 1011 |  | - | -
| AF12 |  | 1100 |  | - | -
| AF13 |  | 1101 |  | - | -
| AF14 |  | 1110 | I | CAN6_RX | CAN6 | CAN RX Channel
| AF15 |  | 1111 |  | EVENTOUT | -
| ADC | 11 | xxxx | I | ADC0_IN8 | ADC0 | ADC Standard Input
| CMP |  |  | I | CMP0_IN9, CMP1_IN0 | CMP0 | Comparator Input Signal
| WKUP | xx | xxxx | I | - | -
| ADD |  |  |  | - | -
PC7 | GPIO | 00 | xxxx | I | General-Purpose Input | GPIO |  | GPIO_N5T_STANDARD_A | VDDA | Hi-Z |  | 141 | 116 | - | -
|  | 01 |  | O | General-Purpose Output | GPIO
| AF0 | 10 | 0000 |  | - | -
| AF1 |  | 0001 |  | - | -
| AF2 |  | 0010 |  | - | -
| AF3 |  | 0011 |  | - | -
| AF4 |  | 0100 | I/O | TIMER1_CH0 | TIMER1 | General Timer1 Channel0
| AF5 |  | 0101 | I/O | TIMER7_CH1 | TIMER7 | Advanced Timer7 Channel1
| AF6 |  | 0110 | I/O | SPI3_NSS3 | SPI3 | SPI3 Chip Select 3
| AF7 |  | 0111 |  | - | -
| AF8 |  | 1000 |  | - | -
| AF9 |  | 1001 | I/O | TIMER63_MCH1 | TIMER63 | Advanced Timer63 Multi mode channel1
| AF10 |  | 1010 | I | TIMER61_BRKIN1 | TIMER61 | Advanced Timer61 Break1
| AF11 |  | 1011 |  | - | -
| AF12 |  | 1100 |  | - | -
| AF13 |  | 1101 |  | - | -
| AF14 |  | 1110 | I | TIMER20_BRKIN1 | TIMER20 | Advanced Timer20 Break1
| AF15 |  | 1111 |  | EVENTOUT | -
| ADC | 11 | xxxx | I | - | -
| CMP |  |  |  | - | -
| WKUP | xx | xxxx | I | - | -
| ADD |  |  |  | - | -
PC8 | GPIO | 00 | xxxx | I | General-Purpose Input | GPIO |  | GPIO_N5T_STANDARD_A | VDDA | Hi-Z | Y | 142 | - | - | -
|  | 01 |  | O | General-Purpose Output | GPIO
| AF0 | 10 | 0000 |  | - | -
| AF1 |  | 0001 |  | - | -
| AF2 |  | 0010 |  | - | -
| AF3 |  | 0011 |  | - | -
| AF4 |  | 0100 | I/O | TIMER2_CH2 | TIMER2 | General Timer2 Channel2
| AF5 |  | 0101 | I/O | TIMER7_MCH1 | TIMER7 | Advanced Timer7 Multi mode channel1
| AF6 |  | 0110 |  | - | -
| AF7 |  | 0111 |  | - | -
| AF8 |  | 1000 |  | - | -
| AF9 |  | 1001 | I/O | TIMER63_CH2 | TIMER63 | Advanced Timer63 Channel2
| AF10 |  | 1010 | I | TIMER61_BRKIN0 | TIMER61 | Advanced Timer61 Break0
| AF11 |  | 1011 |  | - | -
| AF12 |  | 1100 |  | - | -
| AF13 |  | 1101 |  | - | -
| AF14 |  | 1110 | I | TIMER20_BRKIN2 | TIMER20 | Advanced Timer20 Break2
| AF15 |  | 1111 |  | EVENTOUT | -
| ADC | 11 | xxxx | I | - | -
| CMP |  |  |  | - | -
| WKUP | xx | xxxx | I | WKUP53 | - | Wakeup Input
| ADD |  |  |  | - | -
PC9 | GPIO | 00 | xxxx | I | General-Purpose Input | GPIO |  | GPIO_N5T_STANDARDPLUS_FM_AI_A | VDDA | Hi-Z | Y | 143 | 117 | 80 | 51
|  | 01 |  | O | General-Purpose Output | GPIO
| AF0 | 10 | 0000 |  | - | -
| AF1 |  | 0001 |  | - | -
| AF2 |  | 0010 |  | - | -
| AF3 |  | 0011 | I/O | I2C1_SCL | I2C1 | I2C Serial Data Line
| AF4 |  | 0100 | I/O | TIMER7_CH0 | TIMER7 | Advanced Timer7 Channel0
| AF5 |  | 0101 | I/O | TIMER20_MCH3 | TIMER20 | Advanced Timer20 Multi mode channel3
| AF6 |  | 0110 |  | - | -
| AF7 |  | 0111 | O | CAN2_TX | CAN2 | CAN TX Channel
| AF8 |  | 1000 | O | LIN1_TX/UART1_TX | LIN1/UART1 | LIN/UART TX Channel
| AF9 |  | 1001 | I/O | I2C0_SMBA | I2C0 | I2C SMBus Alert
| AF10 |  | 1010 | O | CAN1_TX | CAN1 | CAN TX Channel
| AF11 |  | 1011 | I/O | TIMER62_MCH1 | TIMER62 | Advanced Timer62 Multi mode channel1
| AF12 |  | 1100 |  | - | -
| AF13 |  | 1101 | I | TIMER20_BRKIN3 | TIMER20 | Advanced Timer20 Break3
| AF14 |  | 1110 | I | TIMER0_BRKIN3 | TIMER0 | Advanced Timer0 Break3
| AF15 |  | 1111 |  | EVENTOUT | -
| ADC | 11 | xxxx | I | ADC1_IN16 | ADC1 | ADC Standard Input
| CMP |  |  |  | - | -
| WKUP | xx | xxxx | I | WKUP2 | - | Wakeup Input
| ADD |  |  |  | - | -
PC10 | GPIO | 00 | xxxx | I | General-Purpose Input | GPIO |  | GPIO_N5T_STANDARDPLUS_FM_A | VDDA | Hi-Z |  | 108 | - | - | -
|  | 01 |  | O | General-Purpose Output | GPIO
| AF0 | 10 | 0000 |  | - | -
| AF1 |  | 0001 | O | CAN2_TX | CAN2 | CAN TX Channel
| AF2 |  | 0010 | I/O | TIMER60_MCH3 | TIMER60 | Advanced Timer60 Multi mode channel3
| AF3 |  | 0011 |  | - | -
| AF4 |  | 0100 | I/O | I2C1_SCL | I2C1 | I2C Serial Data Line
| AF5 |  | 0101 |  | - | -
| AF6 |  | 0110 |  | - | -
| AF7 |  | 0111 |  | - | -
| AF8 |  | 1000 |  | - | -
| AF9 |  | 1001 |  | - | -
| AF10 |  | 1010 |  | - | -
| AF11 |  | 1011 |  | - | -
| AF12 |  | 1100 |  | - | -
| AF13 |  | 1101 |  | - | -
| AF14 |  | 1110 |  | - | -
| AF15 |  | 1111 |  | EVENTOUT | -
| ADC | 11 | xxxx | I | - | -
| CMP |  |  |  | - | -
| WKUP | xx | xxxx | I | - | -
| ADD |  |  |  | - | -
PC13 | GPIO | 00 | xxxx | I | General-Purpose Input | GPIO |  | GPIO_N5T_STANDARD_A | VDDA | Hi-Z |  | 13 | 8 | - | 6
|  | 01 |  | O | General-Purpose Output | GPIO
| AF0 | 10 | 0000 |  | - | -
| AF1 |  | 0001 |  | - | -
| AF2 |  | 0010 |  | - | -
| AF3 |  | 0011 | I/O | TIMER20_CH2 | TIMER20 | Advanced Timer20 Channel2
| AF4 |  | 0100 | I/O | TIMER19_CH1 | TIMER19 | Advanced Timer19 Channel1
| AF5 |  | 0101 |  | - | -
| AF6 |  | 0110 |  | - | -
| AF7 |  | 0111 |  | - | -
| AF8 |  | 1000 |  | - | -
| AF9 |  | 1001 | I | CAN0_RX | CAN0 | CAN RX Channel
| AF10 |  | 1010 |  | - | -
| AF11 |  | 1011 | I | TIMER_ETI2 | TIMER | External Trigger Input2
| AF12 |  | 1100 | I/O | SPI2_IO2 | SPI2 | Transmission/Reception Data(Quad-SPI Mode)
| AF13 |  | 1101 |  | - | -
| AF14 |  | 1110 |  | - | -
| AF15 |  | 1111 |  | EVENTOUT | -
| ADC | 11 | xxxx | I | - | -
| CMP |  |  |  | - | -
| WKUP | xx | xxxx | I | - | -
| ADD |  |  | O,I | RTC_OUT, RTC_TAMP | RTC | RTC Output,RTC Tamper Detection
PC14 | GPI | 00 | xxxx | I | General-Purpose Input | GPIO |  | GPIO_N5T_PC145_A | VDDA | Hi-Z |  | 14 | - | - | -
01
| AF0 | 10 | 0000 |  | - | -
| AF1 |  | 0001 |  | - | -
| AF2 |  | 0010 |  | - | -
| AF3 |  | 0011 |  | - | -
| AF4 |  | 0100 |  | - | -
| AF5 |  | 0101 |  | - | -
| AF6 |  | 0110 |  | - | -
| AF7 |  | 0111 |  | - | -
| AF8 |  | 1000 |  | - | -
| AF9 |  | 1001 | I/O | TIMER20_MCH3 | TIMER20 | Advanced Timer20 Multi mode channel3
| AF10 |  | 1010 |  | - | -
| AF11 |  | 1011 |  | - | -
| AF12 |  | 1100 |  | - | -
| AF13 |  | 1101 |  | - | -
| AF14 |  | 1110 |  | - | -
| AF15 |  | 1111 |  | - | -
| ADC | 11 | xxxx | I | - | -
| CMP |  |  |  | - | -
| WKUP | xx | xxxx | I | - | -
| ADD |  |  | O | OSC32OUT | - | External Oscillator Output
PC15 | GPI | 00 | xxxx | I | General-Purpose Input | GPIO |  | GPIO_N5T_PC145_A | VDDA | Hi-Z | Y | 15 | 9 | - | -
01
| AF0 | 10 | 0000 |  | - | -
| AF1 |  | 0001 |  | - | -
| AF2 |  | 0010 |  | - | -
| AF3 |  | 0011 |  | - | -
| AF4 |  | 0100 |  | - | -
| AF5 |  | 0101 |  | - | -
| AF6 |  | 0110 |  | - | -
| AF7 |  | 0111 |  | - | -
| AF8 |  | 1000 |  | - | -
| AF9 |  | 1001 |  | - | -
| AF10 |  | 1010 | I/O | TIMER60_CH0 | TIMER60 | Advanced Timer60 Channel0
| AF11 |  | 1011 | I/O | TIMER63_CH0 | TIMER63 | Advanced Timer63 Channel0
| AF12 |  | 1100 |  | - | -
| AF13 |  | 1101 |  | - | -
| AF14 |  | 1110 |  | - | -
| AF15 |  | 1111 |  | - | -
| ADC | 11 | xxxx | I | - | -
| CMP |  |  |  | - | -
| WKUP | xx | xxxx | I | WKUP34 | - | Wakeup Input
| ADD |  |  | I | OSC32IN | - | External Oscillator Input
PD0 | GPIO | 00 | xxxx | I | General-Purpose Input | GPIO |  | GPIO_N5T_STANDARD_A | VDDA | Hi-Z |  | 151 | - | - | -
|  | 01 |  | O | General-Purpose Output | GPIO
| AF0 | 10 | 0000 |  | - | -
| AF1 |  | 0001 |  | - | -
| AF2 |  | 0010 | I/O | TIMER19_CH3 | TIMER19 | Advanced Timer19 Channel3
| AF3 |  | 0011 |  | - | -
| AF4 |  | 0100 |  | - | -
| AF5 |  | 0101 |  | - | -
| AF6 |  | 0110 |  | - | -
| AF7 |  | 0111 |  | - | -
| AF8 |  | 1000 |  | - | -
| AF9 |  | 1001 |  | - | -
| AF10 |  | 1010 |  | - | -
| AF11 |  | 1011 | I/O | TIMER63_MCH3 | TIMER63 | Advanced Timer63 Multi mode channel3
| AF12 |  | 1100 |  | - | -
| AF13 |  | 1101 |  | - | -
| AF14 |  | 1110 |  | - | -
| AF15 |  | 1111 |  | EVENTOUT | -
| ADC | 11 | xxxx | I | - | -
| CMP |  |  |  | - | -
| WKUP | xx | xxxx | I | - | -
| ADD |  |  |  | - | -
PD8 | GPIO | 00 | xxxx | I | General-Purpose Input | GPIO |  | GPIO_N5T_STANDARD_AI_A | VDDA | Hi-Z | Y | 114 | - | - | -
|  | 01 |  | O | General-Purpose Output | GPIO
| AF0 | 10 | 0000 |  | - | -
| AF1 |  | 0001 |  | - | -
| AF2 |  | 0010 | I/O | TIMER61_MCH0 | TIMER61 | Advanced Timer61 Multi mode channel0
| AF3 |  | 0011 |  | - | -
| AF4 |  | 0100 | I/O | TIMER62_CH0 | TIMER62 | Advanced Timer62 Channel0
| AF5 |  | 0101 |  | - | -
| AF6 |  | 0110 | I/O | SPI1_MISO | SPI1 | SPI1 Master Input Slave Output
| AF7 |  | 0111 |  | - | -
| AF8 |  | 1000 |  | - | -
| AF9 |  | 1001 |  | - | -
| AF10 |  | 1010 |  | - | -
| AF11 |  | 1011 |  | - | -
| AF12 |  | 1100 | I/O | SPI2_IO3 | SPI2 | Transmission/Reception Data(Quad-SPI Mode)
| AF13 |  | 1101 |  | - | -
| AF14 |  | 1110 | I | TIMER7_BRKIN0 | TIMER7 | Advanced Timer7 Break0
| AF15 |  | 1111 |  | EVENTOUT | -
| ADC | 11 | xxxx | I | ADC0_IN22 | ADC0 | ADC Standard Input
| CMP |  |  |  | - | -
| WKUP | xx | xxxx | I | WKUP54 | - | Wakeup Input
| ADD |  |  |  | - | -
PD9 | GPIO | 00 | xxxx | I | General-Purpose Input | GPIO |  | GPIO_N5T_STANDARD_AI_A | VDDA | Hi-Z | Y | 115 | 92 | 64 | -
|  | 01 |  | O | General-Purpose Output | GPIO
| AF0 | 10 | 0000 |  | - | -
| AF1 |  | 0001 |  | - | -
| AF2 |  | 0010 | I/O | TIMER0_CH2 | TIMER0 | Advanced Timer0 Channel2
| AF3 |  | 0011 |  | - | -
| AF4 |  | 0100 |  | - | -
| AF5 |  | 0101 |  | - | -
| AF6 |  | 0110 |  | - | -
| AF7 |  | 0111 |  | - | -
| AF8 |  | 1000 |  | - | -
| AF9 |  | 1001 |  | - | -
| AF10 |  | 1010 |  | - | -
| AF11 |  | 1011 | O | LIN3_TX/UART3_TX | LIN3/UART3 | LIN/UART TX Channel
| AF12 |  | 1100 |  | - | -
| AF13 |  | 1101 |  | - | -
| AF14 |  | 1110 | I | TIMER0_BRKIN2 | TIMER0 | Advanced Timer0 Break2
| AF15 |  | 1111 |  | EVENTOUT | -
| ADC | 11 | xxxx | I | ADC1_IN12 | ADC1 | ADC Standard Input
| CMP |  |  |  | - | -
| WKUP | xx | xxxx | I | WKUP13 | - | Wakeup Input
| ADD |  |  |  | - | -
PD10 | GPIO | 00 | xxxx | I | General-Purpose Input | GPIO |  | GPIO_N5T_STANDARD_AI_A | VDDA | Hi-Z | Y | 116 | 93 | 65 | -
|  | 01 |  | O | General-Purpose Output | GPIO
| AF0 | 10 | 0000 |  | - | -
| AF1 |  | 0001 |  | - | -
| AF2 |  | 0010 | I/O | TIMER0_MCH1 | TIMER0 | Advanced Timer0 Multi mode channel1
| AF3 |  | 0011 |  | - | -
| AF4 |  | 0100 |  | - | -
| AF5 |  | 0101 |  | - | -
| AF6 |  | 0110 | O | LIN1_TX/UART1_TX | LIN1/UART1 | LIN/UART TX Channel
| AF7 |  | 0111 |  | - | -
| AF8 |  | 1000 |  | - | -
| AF9 |  | 1001 |  | - | -
| AF10 |  | 1010 |  | - | -
| AF11 |  | 1011 |  | - | -
| AF12 |  | 1100 |  | - | -
| AF13 |  | 1101 |  | - | -
| AF14 |  | 1110 | I | TIMER0_BRKIN1 | TIMER0 | Advanced Timer0 Break1
| AF15 |  | 1111 |  | EVENTOUT | -
| ADC | 11 | xxxx | I | ADC1_IN11 | ADC1 | ADC Standard Input
| CMP |  |  |  | - | -
| WKUP | xx | xxxx | I | WKUP33 | - | Wakeup Input
| ADD |  |  |  | - | -
PD11 | GPIO | 00 | xxxx | I | General-Purpose Input | GPIO |  | GPIO_N5T_STANDARD_AI_A | VDDA | Hi-Z |  | 117 | 94 | 66 | -
|  | 01 |  | O | General-Purpose Output | GPIO
| AF0 | 10 | 0000 |  | - | -
| AF1 |  | 0001 |  | - | -
| AF2 |  | 0010 | I/O | TIMER0_CH1 | TIMER0 | Advanced Timer0 Channel1
| AF3 |  | 0011 |  | - | -
| AF4 |  | 0100 | I/O | TIMER7_MCH0 | TIMER7 | Advanced Timer7 Multi mode channel0
| AF5 |  | 0101 |  | - | -
| AF6 |  | 0110 |  | - | -
| AF7 |  | 0111 |  | - | -
| AF8 |  | 1000 |  | - | -
| AF9 |  | 1001 | I | LIN1_RX/UART1_RX | LIN1/UART1 | LIN/UART RX Channel
| AF10 |  | 1010 |  | - | -
| AF11 |  | 1011 |  | - | -
| AF12 |  | 1100 |  | - | -
| AF13 |  | 1101 |  | - | -
| AF14 |  | 1110 | I | TIMER20_BRKIN0 | TIMER20 | Advanced Timer20 Break0
| AF15 |  | 1111 |  | EVENTOUT | -
| ADC | 11 | xxxx | I | ADC0_IN9, ADC1_IN9 | ADC0 | ADC Standard Input,ADC Standard Input
| CMP |  |  |  | - | -
| WKUP | xx | xxxx | I | - | -
| ADD |  |  |  | - | -
PD12 | GPIO | 00 | xxxx | I | General-Purpose Input | GPIO |  | GPIO_N5T_STANDARD_AI_A | VDDA | Hi-Z |  | 118 | - | - | -
|  | 01 |  | O | General-Purpose Output | GPIO
| AF0 | 10 | 0000 |  | - | -
| AF1 |  | 0001 |  | - | -
| AF2 |  | 0010 | I/O | TIMER61_CH1 | TIMER61 | Advanced Timer61 Channel1
| AF3 |  | 0011 |  | - | -
| AF4 |  | 0100 | I/O | TIMER63_CH0 | TIMER63 | Advanced Timer63 Channel0
| AF5 |  | 0101 | I/O | TIMER0_CH2 | TIMER0 | Advanced Timer0 Channel2
| AF6 |  | 0110 |  | - | -
| AF7 |  | 0111 |  | - | -
| AF8 |  | 1000 |  | - | -
| AF9 |  | 1001 |  | - | -
| AF10 |  | 1010 |  | - | -
| AF11 |  | 1011 |  | - | -
| AF12 |  | 1100 |  | - | -
| AF13 |  | 1101 |  | - | -
| AF14 |  | 1110 | I | TIMER20_BRKIN0 | TIMER20 | Advanced Timer20 Break0
| AF15 |  | 1111 |  | EVENTOUT | -
| ADC | 11 | xxxx | I | ADC0_IN23 | ADC0 | ADC Standard Input
| CMP |  |  |  | - | -
| WKUP | xx | xxxx | I | - | -
| ADD |  |  |  | - | -
PD13 | GPIO | 00 | xxxx | I | General-Purpose Input | GPIO |  | GPIO_N5T_STANDARD_AI_A | VDDA | Hi-Z | Y | 119 | 95 | 67 | 42
|  | 01 |  | O | General-Purpose Output | GPIO
| AF0 | 10 | 0000 |  | - | -
| AF1 |  | 0001 | I/O | SPI1_NSS2 | SPI1 | SPI1 Chip Select 2
| AF2 |  | 0010 | I/O | TIMER0_MCH0 | TIMER0 | Advanced Timer0 Multi mode channel0
| AF3 |  | 0011 |  | - | -
| AF4 |  | 0100 | O | CAN2_TX | CAN2 | CAN TX Channel
| AF5 |  | 0101 | I/O | TIMER0_MCH1 | TIMER0 | Advanced Timer0 Multi mode channel1
| AF6 |  | 0110 | O | LIN2_TX/UART2_TX | LIN2/UART2 | LIN/UART TX Channel
| AF7 |  | 0111 |  | - | -
| AF8 |  | 1000 |  | - | -
| AF9 |  | 1001 | I | TIMER62_BRKIN1 | TIMER62 | Advanced Timer62 Break1
| AF10 |  | 1010 | I | TIMER61_BRKIN0 | TIMER61 | Advanced Timer61 Break0
| AF11 |  | 1011 |  | - | -
| AF12 |  | 1100 |  | - | -
| AF13 |  | 1101 |  | - | -
| AF14 |  | 1110 | I | TIMER60_BRKIN3 | TIMER60 | Advanced Timer60 Break3
| AF15 |  | 1111 |  | EVENTOUT | -
| ADC | 11 | xxxx | I | ADC0_IN8, ADC1_IN8 | ADC0 | DC Standard Input,ADC Standard Input
| CMP |  |  |  | - | -
| WKUP | xx | xxxx | I | WKUP11 | - | Wakeup Input
| ADD |  |  |  | - | -
PD14 | GPIO | 00 | xxxx | I | General-Purpose Input | GPIO |  | GPIO_N5T_STANDARDPLUSPRO_AI_A | VDDA | Hi-Z | Y | 120 | 96 | 68 | 43
|  | 01 |  | O | General-Purpose Output | GPIO
| AF0 | 10 | 0000 |  | - | -
| AF1 |  | 0001 | I/O | SPI1_NSS3 | SPI1 | SPI1 Chip Select 3
| AF2 |  | 0010 | I/O | TIMER0_CH0 | TIMER0 | Advanced Timer0 Channel0
| AF3 |  | 0011 |  | - | -
| AF4 |  | 0100 | I | CAN2_RX | CAN2 | CAN RX Channel
| AF5 |  | 0101 |  | - | -
| AF6 |  | 0110 | I/O | TIMER0_CH1 | TIMER0 | Advanced Timer0 Channel1
| AF7 |  | 0111 |  | - | -
| AF8 |  | 1000 |  | - | -
| AF9 |  | 1001 | I | LIN2_RX/UART2_RX | LIN2/UART2 | LIN/UART RX Channel
| AF10 |  | 1010 | I | TIMER62_BRKIN2 | TIMER62 | Advanced Timer62 Break2
| AF11 |  | 1011 | I | TIMER61_BRKIN1 | TIMER61 | Advanced Timer61 Break1
| AF12 |  | 1100 |  | - | -
| AF13 |  | 1101 |  | - | -
| AF14 |  | 1110 |  | - | -
| AF15 |  | 1111 |  | EVENTOUT | -
| ADC | 11 | xxxx | I | ADC1_EECIN1 | ADC1 | ADC External Input
| CMP |  |  |  | - | -
| WKUP | xx | xxxx | I | WKUP12 | - | Wakeup Input
| ADD |  |  |  | - | -
PD15 | GPIO | 00 | xxxx | I | General-Purpose Input | GPIO |  | GPIO_N5T_STANDARD_A | VDDA | Hi-Z |  | 121 | 97 | - | -
|  | 01 |  | O | General-Purpose Output | GPIO
| AF0 | 10 | 0000 |  | - | -
| AF1 |  | 0001 |  | - | -
| AF2 |  | 0010 | I/O | TIMER61_MCH1 | TIMER61 | Advanced Timer61 Multi mode channel1
| AF3 |  | 0011 |  | - | -
| AF4 |  | 0100 | I/O | TIMER2_CH2 | TIMER2 | General Timer2 Channel2
| AF5 |  | 0101 |  | - | -
| AF6 |  | 0110 | I/O | TIMER0_MCH2 | TIMER0 | Advanced Timer0 Multi mode channel2
| AF7 |  | 0111 |  | - | -
| AF8 |  | 1000 |  | - | -
| AF9 |  | 1001 |  | - | -
| AF10 |  | 1010 |  | - | -
| AF11 |  | 1011 |  | - | -
| AF12 |  | 1100 |  | - | -
| AF13 |  | 1101 |  | - | -
| AF14 |  | 1110 |  | - | -
| AF15 |  | 1111 |  | EVENTOUT | -
| ADC | 11 | xxxx | I | - | -
| CMP |  |  |  | - | -
| WKUP | xx | xxxx | I | - | -
| ADD |  |  |  | - | -
PE2 | GPIO | 00 | xxxx | I | General-Purpose Input | GPIO |  | GPIO_N5T_STANDARD_A | VDDA | Hi-Z |  | 1 | - | - | -
|  | 01 |  | O | General-Purpose Output | GPIO
| AF0 | 10 | 0000 |  | - | -
| AF1 |  | 0001 |  | - | -
| AF2 |  | 0010 | I/O | TIMER20_ CH0 | TIMER20 | Advanced Timer20 Channel0
| AF3 |  | 0011 |  | - | -
| AF4 |  | 0100 |  | - | -
| AF5 |  | 0101 | I/O | TIMER61_CH0 | TIMER61 | Advanced Timer61 Channel0
| AF6 |  | 0110 | I/O | TIMER62_CH0 | TIMER62 | Advanced Timer62 Channel0
| AF7 |  | 0111 |  | - | -
| AF8 |  | 1000 |  | - | -
| AF9 |  | 1001 | I | TRIGSEL_IN12 | TRIGSEL | Trigger Input12
| AF10 |  | 1010 |  | - | -
| AF11 |  | 1011 |  | - | -
| AF12 |  | 1100 |  | - | -
| AF13 |  | 1101 | O | LIN1_TX/UART1_TX | LIN1/UART1 | LIN/UART TX Channel
| AF14 |  | 1110 |  | - | -
| AF15 |  | 1111 |  | EVENTOUT | -
| ADC | 11 | xxxx | I | - | -
| CMP |  |  |  | - | -
| WKUP | xx | xxxx | I | - | -
| ADD |  |  |  | - | -
PE3 | GPIO | 00 | xxxx | I | General-Purpose Input | GPIO |  | GPIO_N5T_STANDARD_A | VDDA | Hi-Z |  | 2 | - | - | -
|  | 01 |  | O | General-Purpose Output | GPIO
| AF0 | 10 | 0000 |  | - | -
| AF1 |  | 0001 |  | - | -
| AF2 |  | 0010 | I/O | TIMER20_MCH0 | TIMER20 | Advanced Timer20 Multi mode channel0
| AF3 |  | 0011 |  | - | -
| AF4 |  | 0100 |  | - | -
| AF5 |  | 0101 |  | - | -
| AF6 |  | 0110 | I/O | TIMER62_MCH0 | TIMER62 | Advanced Timer62 Multi mode channel0
| AF7 |  | 0111 |  | - | -
| AF8 |  | 1000 |  | - | -
| AF9 |  | 1001 |  | - | -
| AF10 |  | 1010 | I | TRIGSEL_IN13 | TRIGSEL | Trigger Input13
| AF11 |  | 1011 |  | - | -
| AF12 |  | 1100 |  | - | -
| AF13 |  | 1101 | I | LIN1_RX/UART1_RX | LIN1/UART1 | LIN/UART RX Channel
| AF14 |  | 1110 |  | - | -
| AF15 |  | 1111 |  | EVENTOUT | -
| ADC | 11 | xxxx | I | - | -
| CMP |  |  |  | - | -
| WKUP | xx | xxxx | I | - | -
| ADD |  |  |  | - | -
PE4 | GPIO | 00 | xxxx | I | General-Purpose Input | GPIO |  | GPIO_N5T_STANDARD_A | VDDA | Hi-Z | Y | 3 | - | - | -
|  | 01 |  | O | General-Purpose Output | GPIO
| AF0 | 10 | 0000 |  | - | -
| AF1 |  | 0001 |  | - | -
| AF2 |  | 0010 | I/O | TIMER20_CH1 | TIMER20 | Advanced Timer20 Channel1
| AF3 |  | 0011 |  | - | -
| AF4 |  | 0100 |  | - | -
| AF5 |  | 0101 |  | - | -
| AF6 |  | 0110 | I/O | TIMER62_CH1 | TIMER62 | Advanced Timer62 Channel1
| AF7 |  | 0111 |  | - | -
| AF8 |  | 1000 |  | - | -
| AF9 |  | 1001 | I | TRIGSEL_IN14 | TRIGSEL | Trigger Input14
| AF10 |  | 1010 |  | - | -
| AF11 |  | 1011 |  | - | -
| AF12 |  | 1100 |  | - | -
| AF13 |  | 1101 |  | - | -
| AF14 |  | 1110 |  | - | -
| AF15 |  | 1111 |  | EVENTOUT | -
| ADC | 11 | xxxx | I | - | -
| CMP |  |  |  | - | -
| WKUP | xx | xxxx | I | WKUP59 | - | Wakeup Input
| ADD |  |  |  | - | -
PE5 | GPIO | 00 | xxxx | I | General-Purpose Input | GPIO |  | GPIO_N5T_STANDARD_AI_A | VDDA | Hi-Z | Y | 4 | 1 | 1 | -
|  | 01 |  | O | General-Purpose Output | GPIO
| AF0 | 10 | 0000 |  | - | -
| AF1 |  | 0001 | I/O | FFIO1 | - | Fatal Fault I/O
| AF2 |  | 0010 |  | - | -
| AF3 |  | 0011 | I/O | SPI0_MISO | SPI0 | SPI0 Master Input Slave Output
| AF4 |  | 0100 | I/O | TIMER19_MCH3 | TIMER19 | Advanced Timer19 Multi mode channel3
| AF5 |  | 0101 |  | - | -
| AF6 |  | 0110 |  | - | -
| AF7 |  | 0111 | O | TRIGSEL_OUT7 | TRIGSEL | Trigger Output7
| AF8 |  | 1000 |  | - | -
| AF9 |  | 1001 |  | - | -
| AF10 |  | 1010 |  | - | -
| AF11 |  | 1011 | I | TIMER20_BRKIN0 | TIMER20 | Advanced Timer20 Break0
| AF12 |  | 1100 |  | - | -
| AF13 |  | 1101 | O | LIN5_TX/UART5_TX | LIN5/UART5 | LIN/UART TX Channel
| AF14 |  | 1110 |  | - | -
| AF15 |  | 1111 |  | EVENTOUT | -
| ADC | 11 | xxxx | I | ADC0_IN4 | ADC0 | ADC Standard Input
| CMP |  |  |  | - | -
| WKUP | xx | xxxx | I | WKUP19 | - | Wakeup Input
| ADD |  |  |  | - | -
PE6 | GPIO | 00 | xxxx | I | General-Purpose Input | GPIO |  | GPIO_N5T_STANDARD_STBY_AI_A | VDDA | Hi-Z |  | 5 | 2 | 2 | -
|  | 01 |  | O | General-Purpose Output | GPIO
| AF0 | 10 | 0000 |  | - | -
| AF1 |  | 0001 | I/O | FFIO0 | - | Fatal Fault I/O
| AF2 |  | 0010 |  | - | -
| AF3 |  | 0011 | I/O | SPI0_SCK | SPI0 | SPI0 Serial Clock
| AF4 |  | 0100 | I/O | TIMER19_CH3 | TIMER19 | Advanced Timer19 Channel3
| AF5 |  | 0101 | O | CMP1_RROUT | CMP1 | Round Robin port output Trigger
| AF6 |  | 0110 |  | - | -
| AF7 |  | 0111 | O | TRIGSEL_OUT6 | TRIGSEL | Trigger Output6
| AF8 |  | 1000 |  | - | -
| AF9 |  | 1001 |  | - | -
| AF10 |  | 1010 |  | - | -
| AF11 |  | 1011 |  | - | -
| AF12 |  | 1100 | I | TIMER20_BRKIN1 | TIMER20 | Advanced Timer20 Break1
| AF13 |  | 1101 | I | LIN5_RX/UART5_RX | LIN5/UART5 | LIN/UART RX Channel
| AF14 |  | 1110 |  | - | -
| AF15 |  | 1111 |  | EVENTOUT | -
| ADC | 11 | xxxx | I | ADC0_IN3 | ADC0 | ADC Standard Input
| CMP |  |  |  | - | -
| WKUP | xx | xxxx | I | - | -
| ADD |  |  |  | - | -
PE7 | GPIO | 00 | xxxx | I | General-Purpose Input | GPIO |  | GPIO_N5T_STANDARDPLUS_A | VDDA | Hi-Z |  | 85 | 72 | - | -
|  | 01 |  | O | General-Purpose Output | GPIO
| AF0 | 10 | 0000 |  | - | -
| AF1 |  | 0001 | O | LIN1_TX/UART1_TX | LIN1/UART1 | LIN/UART TX Channel
| AF2 |  | 0010 |  | - | -
| AF3 |  | 0011 |  | - | -
| AF4 |  | 0100 | I/O | TIMER63_MCH2 | TIMER63 | Advanced Timer63 Multi mode channel2
| AF5 |  | 0101 | I/O | SPI0_NSS1 /SPI0_MREQ | SPI0 | SPI0 Chip Select 1 /Master Request Input Source
| AF6 |  | 0110 | I/O | TIMER20_CH0 | TIMER20 | Advanced Timer20 Channel0
| AF7 |  | 0111 | I/O | SPI4_MOSI /I2S4_SD | SPI4 | SPI4 Master Output Slave Input /I2S Serial Clock Signal
| AF8 |  | 1000 |  | - | -
| AF9 |  | 1001 |  | - | -
| AF10 |  | 1010 |  | - | -
| AF11 |  | 1011 |  | - | -
| AF12 |  | 1100 |  | - | -
| AF13 |  | 1101 |  | - | -
| AF14 |  | 1110 | I | TIMER19_BRKIN3 | TIMER19 | Advanced Timer19 Break3
| AF15 |  | 1111 |  | EVENTOUT | -
| ADC | 11 | xxxx | I | - | -
| CMP |  |  |  | - | -
| WKUP | xx | xxxx | I | - | -
| ADD |  |  |  | - | -
PE8 | GPIO | 00 | xxxx | I | General-Purpose Input | GPIO |  | GPIO_N5T_STANDARD_A | VDDA | Hi-Z | Y | 86 | - | - | -
|  | 01 |  | O | General-Purpose Output | GPIO
| AF0 | 10 | 0000 |  | - | -
| AF1 |  | 0001 |  | - | -
| AF2 |  | 0010 |  | - | -
| AF3 |  | 0011 |  | - | -
| AF4 |  | 0100 | I/O | TIMER63_CH3 | TIMER63 | Advanced Timer63 Channel3
| AF5 |  | 0101 | O | ADC1_EECSEL2 | ADC1 | External Analog Multiplexer Selection Singal
| AF6 |  | 0110 | I/O | TIMER19_MCH2 | TIMER19 | Advanced Timer19 Multi mode channel2
| AF7 |  | 0111 |  | - | -
| AF8 |  | 1000 |  | - | -
| AF9 |  | 1001 | I | LIN1_RX/UART1_RX | LIN1/UART1 | LIN/UART RX Channel
| AF10 |  | 1010 |  | - | -
| AF11 |  | 1011 |  | - | -
| AF12 |  | 1100 |  | - | -
| AF13 |  | 1101 |  | - | -
| AF14 |  | 1110 | I | TIMER19_BRKIN2 | TIMER19 | Advanced Timer19 Break2
| AF15 |  | 1111 |  | EVENTOUT | -
| ADC | 11 | xxxx | I | - | -
| CMP |  |  |  | - | -
| WKUP | xx | xxxx | I | WKUP43 | - | Wakeup Input
| ADD |  |  |  | - | -
PE9 | GPIO | 00 | xxxx | I | General-Purpose Input | GPIO |  | GPIO_N5T_STANDARD_A | VDDA | Hi-Z |  | 88 | - | - | -
|  | 01 |  | O | General-Purpose Output | GPIO
| AF0 | 10 | 0000 |  | - | -
| AF1 |  | 0001 |  | - | -
| AF2 |  | 0010 |  | - | -
| AF3 |  | 0011 |  | - | -
| AF4 |  | 0100 | I/O | TIMER63_MCH3 | TIMER63 | Advanced Timer63 Multi mode channel3
| AF5 |  | 0101 | O | ADC1_EECSEL1 | ADC1 | External Analog Multiplexer Selection Singal
| AF6 |  | 0110 | I/O | TIMER19_CH2 | TIMER19 | Advanced Timer19 Channel2
| AF7 |  | 0111 |  | - | -
| AF8 |  | 1000 |  | - | -
| AF9 |  | 1001 | I | TIMER63_BRKIN0 | TIMER63 | Advanced Timer63 Break0
| AF10 |  | 1010 |  | - | -
| AF11 |  | 1011 |  | - | -
| AF12 |  | 1100 |  | - | -
| AF13 |  | 1101 |  | - | -
| AF14 |  | 1110 | I | TIMER7_BRKIN3 | TIMER7 | Advanced Timer7 Break3
| AF15 |  | 1111 |  | EVENTOUT | -
| ADC | 11 | xxxx | I | - | -
| CMP |  |  |  | - | -
| WKUP | xx | xxxx | I | - | -
| ADD |  |  |  | - | -
PE10 | GPIO | 00 | xxxx | I | General-Purpose Input | GPIO |  | GPIO_N5T_STANDARD_A | VDDA | Hi-Z | Y | 89 | 73 | - | -
|  | 01 |  | O | General-Purpose Output | GPIO
| AF0 | 10 | 0000 |  | - | -
| AF1 |  | 0001 |  | - | -
| AF2 |  | 0010 |  | - | -
| AF3 |  | 0011 |  | - | -
| AF4 |  | 0100 |  | - | -
| AF5 |  | 0101 |  | - | -
| AF6 |  | 0110 | I/O | TIMER19_CH0 | TIMER19 | Advanced Timer19 Channel0
| AF7 |  | 0111 |  | - | -
| AF8 |  | 1000 |  | - | -
| AF9 |  | 1001 |  | - | -
| AF10 |  | 1010 |  | - | -
| AF11 |  | 1011 |  | - | -
| AF12 |  | 1100 |  | - | -
| AF13 |  | 1101 |  | - | -
| AF14 |  | 1110 | I | TIMER7_BRKIN2 | TIMER7 | Advanced Timer7 Break2
| AF15 |  | 1111 |  | EVENTOUT | -
| ADC | 11 | xxxx | I | - | -
| CMP |  |  |  | - | -
| WKUP | xx | xxxx | I | WKUP44 | - | Wakeup Input
| ADD |  |  |  | - | -
PE11 | GPIO | 00 | xxxx | I | General-Purpose Input | GPIO |  | GPIO_N5T_STANDARD_A | VDDA | Hi-Z | Y | 90 | - | - | -
|  | 01 |  | O | General-Purpose Output | GPIO
| AF0 | 10 | 0000 |  | - | -
| AF1 |  | 0001 |  | - | -
| AF2 |  | 0010 | I/O | TIMER20_CH0 | TIMER20 | Advanced Timer20 Channel0
| AF3 |  | 0011 |  | - | -
| AF4 |  | 0100 | I/O | TIMER62_CH0 | TIMER62 | Advanced Timer62 Channel0
| AF5 |  | 0101 |  | - | -
| AF6 |  | 0110 | I/O | TIMER19_MCH0 | TIMER19 | Advanced Timer19 Multi mode channel0
| AF7 |  | 0111 | O | TRIGSEL_OUT15 | TRIGSEL | Trigger Output15
| AF8 |  | 1000 |  | - | -
| AF9 |  | 1001 |  | - | -
| AF10 |  | 1010 |  | - | -
| AF11 |  | 1011 |  | - | -
| AF12 |  | 1100 |  | - | -
| AF13 |  | 1101 |  | - | -
| AF14 |  | 1110 |  | - | -
| AF15 |  | 1111 |  | EVENTOUT | -
| ADC | 11 | xxxx | I | - | -
| CMP |  |  |  | - | -
| WKUP | xx | xxxx | I | WKUP46 | - | Wakeup Input
| ADD |  |  |  | - | -
PE12 | GPIO | 00 | xxxx | I | General-Purpose Input | GPIO |  | GPIO_N5T_STANDARD_AI_A | VDDA | Hi-Z | Y | 91 | - | - | -
|  | 01 |  | O | General-Purpose Output | GPIO
| AF0 | 10 | 0000 |  | - | -
| AF1 |  | 0001 |  | - | -
| AF2 |  | 0010 | I/O | TIMER20_MCH0 | TIMER20 | Advanced Timer20 Multi mode channel0
| AF3 |  | 0011 |  | - | -
| AF4 |  | 0100 | I/O | TIMER62_MCH0 | TIMER62 | Advanced Timer62 Multi mode channel0
| AF5 |  | 0101 | I/O | SPI2_NSS1 /SPI2_MREQ | SPI2 | SPI2 Chip Select 1 /Master Request Input Source
| AF6 |  | 0110 | I/O | TIMER19_CH1 | TIMER19 | Advanced Timer19 Channel1
| AF7 |  | 0111 |  | - | -
| AF8 |  | 1000 |  | - | -
| AF9 |  | 1001 |  | - | -
| AF10 |  | 1010 |  | - | -
| AF11 |  | 1011 |  | - | -
| AF12 |  | 1100 |  | - | -
| AF13 |  | 1101 |  | - | -
| AF14 |  | 1110 |  | - | -
| AF15 |  | 1111 |  | EVENTOUT | -
| ADC | 11 | xxxx | I | ADC0_IN20 | ADC0 | ADC Standard Input
| CMP |  |  |  | - | -
| WKUP | xx | xxxx | I | WKUP45 | - | Wakeup Input
| ADD |  |  |  | - | -
PE13 | GPIO | 00 | xxxx | I | General-Purpose Input | GPIO |  | GPIO_N5T_STANDARD_AI_A | VDDA | Hi-Z | Y | 92 | 74 | 51 | -
|  | 01 |  | O | General-Purpose Output | GPIO
| AF0 | 10 | 0000 | I/O | GFIO | - | General Fault I/O
| AF1 |  | 0001 |  | - | -
| AF2 |  | 0010 |  | - | -
| AF3 |  | 0011 | I/O | TIMER20_MCH0 | TIMER20 | Advanced Timer20 Multi mode channel0
| AF4 |  | 0100 |  | - | -
| AF5 |  | 0101 | I/O | SPI2_MOSI | SPI2 | SPI2 Master Output Slave Input
| AF6 |  | 0110 |  | - | -
| AF7 |  | 0111 | I/O | TIMER20_CH2 | TIMER20 | Advanced Timer20 Channel2
| AF8 |  | 1000 | I | CAN5_RX | CAN5 | CAN RX Channel
| AF9 |  | 1001 |  | - | -
| AF10 |  | 1010 | I | LIN5_RX/UART5_RX | LIN5/UART5 | LIN/UART RX Channel
| AF11 |  | 1011 | I | TRIGSEL_IN10 | TRIGSEL | Trigger Input10
| AF12 |  | 1100 | I/O | TIMER62_MCH2 | TIMER62 | Advanced Timer62 Multi mode channel2
| AF13 |  | 1101 | I/O | TIMER20_CH1 | TIMER20 | Advanced Timer20 Channel1
| AF14 |  | 1110 |  | - | -
| AF15 |  | 1111 |  | EVENTOUT | -
| ADC | 11 | xxxx | I | ADC0_IN17 | ADC0 | ADC Standard Input
| CMP |  |  |  | - | -
| WKUP | xx | xxxx | I | WKUP18 | - | Wakeup Input
| ADD |  |  |  | - | -
PE14 | GPIO | 00 | xxxx | I | General-Purpose Input | GPIO |  | GPIO_N5T_STANDARD_AI_A | VDDA | Hi-Z | Y | 93 | - | - | -
|  | 01 |  | O | General-Purpose Output | GPIO
| AF0 | 10 | 0000 |  | - | -
| AF1 |  | 0001 |  | - | -
| AF2 |  | 0010 | I/O | TIMER20_MCH1 | TIMER20 | Advanced Timer20 Multi mode channel1
| AF3 |  | 0011 |  | - | -
| AF4 |  | 0100 | I/O | TIMER62_CH1 | TIMER62 | Advanced Timer62 Channel1
| AF5 |  | 0101 |  | - | -
| AF6 |  | 0110 | I/O | TIMER20_MCH1 | TIMER20 | Advanced Timer20 Multi mode channel1
| AF7 |  | 0111 | I/O | SPI2_MISO | SPI2 | SPI2 Master Input Slave Output
| AF8 |  | 1000 | I | CAN5_RX | CAN5 | CAN RX Channel
| AF9 |  | 1001 |  | - | -
| AF10 |  | 1010 |  | - | -
| AF11 |  | 1011 |  | - | -
| AF12 |  | 1100 |  | - | -
| AF13 |  | 1101 |  | - | -
| AF14 |  | 1110 |  | - | -
| AF15 |  | 1111 |  | EVENTOUT | -
| ADC | 11 | xxxx | I | ADC0_IN21 | ADC0 | ADC Standard Input
| CMP |  |  |  | - | -
| WKUP | xx | xxxx | I | WKUP48 | - | Wakeup Input
| ADD |  |  |  | - | -
PE15 | GPIO | 00 | xxxx | I | General-Purpose Input | GPIO |  | GPIO_N5T_STANDARDPLUS_AI_A | VDDA | Hi-Z |  | 94 | 75 | 52 | -
|  | 01 |  | O | General-Purpose Output | GPIO
| AF0 | 10 | 0000 |  | - | -
| AF1 |  | 0001 | I/O | TIMER0_CH3 | TIMER0 | Advanced Timer0 Channel3
| AF2 |  | 0010 | O | LIN5_TX/UART5_TX | LIN5/UART5 | LIN/UART TX Channel
| AF3 |  | 0011 | O | CAN5_TX | CAN5 | CAN TX Channel
| AF4 |  | 0100 | I/O | SPI0_NSS1 /SPI0_MREQ | SPI0 | SPI0 Chip Select 1 /Master Request Input Source
| AF5 |  | 0101 | I/O | SPI2_NSS0 | SPI2 | SPI2 Chip Select 0
| AF6 |  | 0110 | I/O | TIMER20_MCH2 | TIMER20 | Advanced Timer20 Multi mode channel2
| AF7 |  | 0111 | I/O | TIMER20_CH0 | TIMER20 | Advanced Timer20 Channel0
| AF8 |  | 1000 |  | - | -
| AF9 |  | 1001 | I | TRIGSEL_IN11 | TRIGSEL | Trigger Input11
| AF10 |  | 1010 |  | - | -
| AF11 |  | 1011 |  | - | -
| AF12 |  | 1100 | I/O | TIMER62_CH2 | TIMER62 | Advanced Timer62 Channel2
| AF13 |  | 1101 |  | - | -
| AF14 |  | 1110 |  | - | -
| AF15 |  | 1111 |  | EVENTOUT | -
| ADC | 11 | xxxx | I | ADC1_EECIN3 | ADC1 | ADC External Input
| CMP |  |  |  | - | -
| WKUP | xx | xxxx | I | - | -
| ADD |  |  |  | - | -
PF0 | GPIO | 00 | xxxx | I | General-Purpose Input | GPIO |  | GPIO_N5T_STANDARDPLUS_A | VDDA | Hi-Z |  | 29 | 22 | - | -
|  | 01 |  | O | General-Purpose Output | GPIO
| AF0 | 10 | 0000 |  | - | -
| AF1 |  | 0001 |  | - | -
| AF2 |  | 0010 | I/O | TIMER60_CH1 | TIMER60 | Advanced Timer60 Channel1
| AF3 |  | 0011 |  | - | -
| AF4 |  | 0100 |  | - | -
| AF5 |  | 0101 | O | CAN0_TX | CAN0 | CAN TX Channel
| AF6 |  | 0110 | I/O | TIMER63_CH1 | TIMER63 | Advanced Timer63 Channel1
| AF7 |  | 0111 |  | - | -
| AF8 |  | 1000 |  | - | -
| AF9 |  | 1001 |  | - | -
| AF10 |  | 1010 |  | - | -
| AF11 |  | 1011 | I | TRIGSEL_IN10 | TRIGSEL | Trigger Input10
| AF12 |  | 1100 |  | - | -
| AF13 |  | 1101 | O | LIN0_TX/UART0_TX | LIN0/UART0 | LIN/UART TX Channel
| AF14 |  | 1110 |  | - | -
| AF15 |  | 1111 |  | EVENTOUT | -
| ADC | 11 | xxxx | I | - | -
| CMP |  |  |  | - | -
| WKUP | xx | xxxx | I | - | -
| ADD |  |  |  | - | -
PF1 | GPIO | 00 | xxxx | I | General-Purpose Input | GPIO |  | GPIO_N5T_STANDARDPLUS_A | VDDA | Hi-Z |  | 30 | 23 | 19 | -
|  | 01 |  | O | General-Purpose Output | GPIO
| AF0 | 10 | 0000 |  | - | -
| AF1 |  | 0001 |  | - | -
| AF2 |  | 0010 | O | CAN5_TX | CAN5 | CAN TX Channel
| AF3 |  | 0011 |  | - | -
| AF4 |  | 0100 | I/O | TIMER20_MCH2 | TIMER20 | Advanced Timer20 Multi mode channel2
| AF5 |  | 0101 |  | - | -
| AF6 |  | 0110 |  | - | -
| AF7 |  | 0111 |  | - | -
| AF8 |  | 1000 |  | - | -
| AF9 |  | 1001 | I | TIMER0_BRKIN3 | TIMER0 | Advanced Timer0 Break3
| AF10 |  | 1010 | I | TIMER60_BRKIN0 | TIMER60 | Advanced Timer60 Break0
| AF11 |  | 1011 | I | TRIGSEL_IN11 | TRIGSEL | Trigger Input11
| AF12 |  | 1100 | O | LIN2_TX/UART2_TX | LIN2/UART2 | LIN/UART TX Channel
| AF13 |  | 1101 | I | TIMER19_BRKIN1 | TIMER19 | Advanced Timer19 Break1
| AF14 |  | 1110 | I | TIMER0_BRKIN1 | TIMER0 | Advanced Timer0 Break1
| AF15 |  | 1111 |  | EVENTOUT | -
| ADC | 11 | xxxx | I | - | -
| CMP |  |  |  | - | -
| WKUP | xx | xxxx | I | - | -
| ADD |  |  |  | - | -
PF2 | GPIO | 00 | xxxx | I | General-Purpose Input | GPIO |  | GPIO_N5T_STANDARD_A | VDDA | Hi-Z |  | 31 | 24 | - | -
|  | 01 |  | O | General-Purpose Output | GPIO
| AF0 | 10 | 0000 |  | - | -
| AF1 |  | 0001 |  | - | -
| AF2 |  | 0010 | I/O | TIMER60_MCH1 | TIMER60 | Advanced Timer60 Multi mode channel1
| AF3 |  | 0011 |  | - | -
| AF4 |  | 0100 |  | - | -
| AF5 |  | 0101 |  | - | -
| AF6 |  | 0110 | I/O | TIMER63_MCH1 | TIMER63 | Advanced Timer63 Multi mode channel1
| AF7 |  | 0111 |  | - | -
| AF8 |  | 1000 | I | CAN0_RX | CAN0 | CAN RX Channel
| AF9 |  | 1001 |  | - | -
| AF10 |  | 1010 |  | - | -
| AF11 |  | 1011 |  | - | -
| AF12 |  | 1100 | I | LIN0_RX/UART0_RX | LIN0/UART0 | LIN/UART RX Channel
| AF13 |  | 1101 |  | - | -
| AF14 |  | 1110 | I | TIMER19_BRKIN0 | TIMER19 | Advanced Timer19 Break0
| AF15 |  | 1111 |  | EVENTOUT | -
| ADC | 11 | xxxx | I | - | -
| CMP |  |  |  | - | -
| WKUP | xx | xxxx | I | - | -
| ADD |  |  |  | - | -
PF3 | GPIO | 00 | xxxx | I | General-Purpose Input | GPIO |  | GPIO_N5T_STANDARDPLUS_STBY_AI_A | VDDA | Hi-Z |  | 35 | 28 | 21 | 14
|  | 01 |  | O | General-Purpose Output | GPIO
| AF0 | 10 | 0000 |  | - | -
| AF1 |  | 0001 |  | - | -
| AF2 |  | 0010 | I/O | TIMER0_MCH0 | TIMER0 | Advanced Timer0 Multi mode channel0
| AF3 |  | 0011 |  | - | -
| AF4 |  | 0100 |  | - | -
| AF5 |  | 0101 | I/O | TIMER60_MCH3 | TIMER60 | Advanced Timer60 Multi mode channel3
| AF6 |  | 0110 |  | - | -
| AF7 |  | 0111 | O | LIN2_TX/UART2_TX | LIN2/UART2 | LIN/UART TX Channel
| AF8 |  | 1000 |  | - | -
| AF9 |  | 1001 | O | CMP0_RROUT | CMP0 | Round Robin port output Trigger
| AF10 |  | 1010 |  | - | -
| AF11 |  | 1011 |  | - | -
| AF12 |  | 1100 |  | - | -
| AF13 |  | 1101 | I | TIMER0_BRKIN3 | TIMER0 | Advanced Timer0 Break3
| AF14 |  | 1110 | I | TIMER0_BRKIN0 | TIMER0 | Advanced Timer0 Break0
| AF15 |  | 1111 |  | EVENTOUT | -
| ADC | 11 | xxxx | I | - | -
| CMP |  |  | I | CMP0_IN5 | CMP0 | Comparator Input Signal
| WKUP | xx | xxxx | I | - | -
| ADD |  |  |  | - | -
PF4 | GPIO | 00 | xxxx | I | General-Purpose Input | GPIO |  | GPIO_N5T_STANDARDPLUSPRO_AI_A | VDDA | Hi-Z |  | 36 | 29 | 22 | 15
|  | 01 |  | O | General-Purpose Output | GPIO
| AF0 | 10 | 0000 |  | - | -
| AF1 |  | 0001 |  | - | -
| AF2 |  | 0010 | I/O | TIMER0_CH0 | TIMER0 | Advanced Timer0 Channel0
| AF3 |  | 0011 | I/O | TIMER7_CH3 | TIMER7 | Advanced Timer7 Channel3
| AF4 |  | 0100 |  | - | -
| AF5 |  | 0101 |  | - | -
| AF6 |  | 0110 | I/O | SPI5_NSS0 /I2S5_WS | SPI5 | SPI5 Chip Select 0 /I2S Frame Control Signal
| AF7 |  | 0111 |  | - | -
| AF8 |  | 1000 | I | CAN3_RX | CAN3 | CAN RX Channel
| AF9 |  | 1001 |  | - | -
| AF10 |  | 1010 |  | - | -
| AF11 |  | 1011 | I | LIN2_RX/UART2_RX | LIN2/UART2 | LIN/UART RX Channel
| AF12 |  | 1100 |  | - | -
| AF13 |  | 1101 |  | - | -
| AF14 |  | 1110 | I | TIMER0_BRKIN2 | TIMER0 | Advanced Timer0 Break2
| AF15 |  | 1111 |  | EVENTOUT | -
| ADC | 11 | xxxx | I | - | -
| CMP |  |  | I | CMP0_IN1 | CMP0 | Comparator Input Signal
| WKUP | xx | xxxx | I | - | -
| ADD |  |  |  | - | -
PF5 | GPIO | 00 | xxxx | I | General-Purpose Input | GPIO |  | GPIO_N5T_STANDARDPLUSPRO_AI_A | VDDA | Hi-Z |  | 37 | 30 | 23 | 16
|  | 01 |  | O | General-Purpose Output | GPIO
| AF0 | 10 | 0000 |  | - | -
| AF1 |  | 0001 | I/O | SPI3_MOSI | SPI3 | SPI3 Master Output Slave Input
| AF2 |  | 0010 | I/O | TIMER0_MCH3 | TIMER0 | Advanced Timer0 Multi mode channel3
| AF3 |  | 0011 | I/O | TIMER60_MCH2 | TIMER60 | Advanced Timer60 Multi mode channel2
| AF4 |  | 0100 | O | CAN3_TX | CAN3 | CAN TX Channel
| AF5 |  | 0101 |  | - | -
| AF6 |  | 0110 |  | - | -
| AF7 |  | 0111 |  | - | -
| AF8 |  | 1000 |  | - | -
| AF9 |  | 1001 |  | - | -
| AF10 |  | 1010 |  | - | -
| AF11 |  | 1011 |  | - | -
| AF12 |  | 1100 | I/O | SPI4_MISO /I2S4_MCK | SPI4 | SPI4 Master Input Slave Output /I2S Master Clock Signal
| AF13 |  | 1101 |  | - | -
| AF14 |  | 1110 |  | - | -
| AF15 |  | 1111 |  | EVENTOUT | -
| ADC | 11 | xxxx | I | - | -
| CMP |  |  | I | CMP0_IN0 | CMP0 | Comparator Input Signal
| WKUP | xx | xxxx | I | - | -
| ADD |  |  |  | - | -
PF6 | GPIO | 00 | xxxx | I | General-Purpose Input | GPIO |  | GPIO_N5T_STANDARD_A | - | Hi-Z |  | 40 | 33 | - | -
|  | 01 |  | O | General-Purpose Output | GPIO
| AF0 | 10 | 0000 |  | - | -
| AF1 |  | 0001 |  | - | -
| AF2 |  | 0010 | I/O | TIMER60_CH3 | TIMER60 | Advanced Timer60 Channel3
| AF3 |  | 0011 |  | - | -
| AF4 |  | 0100 |  | - | -
| AF5 |  | 0101 |  | - | -
| AF6 |  | 0110 |  | - | -
| AF7 |  | 0111 | O | TRIGSEL_OUT8 | TRIGSEL | Trigger Output8
| AF8 |  | 1000 |  | - | -
| AF9 |  | 1001 |  | - | -
| AF10 |  | 1010 |  | - | -
| AF11 |  | 1011 |  | - | -
| AF12 |  | 1100 | I/O | SPI0_IO2 | SPI0 | Transmission/Reception Data(Quad-SPI Mode)
| AF13 |  | 1101 |  | - | -
| AF14 |  | 1110 |  | - | -
| AF15 |  | 1111 |  | EVENTOUT | -
| ADC | 11 | xxxx | I | - | -
| CMP |  |  |  | - | -
| WKUP | xx | xxxx | I | - | -
| ADD |  |  |  | - | -
PF7 | GPIO | 00 | xxxx | I | General-Purpose Input | GPIO |  | GPIO_N5T_STANDARDPLUS_FM_STBY_A | VDDA | Hi-Z |  | 41 | 34 | 24 | -
|  | 01 |  | O | General-Purpose Output | GPIO
| AF0 | 10 | 0000 |  | - | -
| AF1 |  | 0001 | I/O | SPI3_SCK | SPI3 | SPI3 Serial Clock
| AF2 |  | 0010 | I/O | TIMER19_MCH2 | TIMER19 | Advanced Timer19 Multi mode channel2
| AF3 |  | 0011 |  | - | -
| AF4 |  | 0100 | I/O | I2C0_SCL | I2C0 | I2C Serial Data Line
| AF5 |  | 0101 |  | - | -
| AF6 |  | 0110 | O | CMP0_RROUT | CMP0 | Round Robin port output Trigger
| AF7 |  | 0111 | O | CK_OUT0 | CK | Clock Output Capability
| AF8 |  | 1000 |  | - | -
| AF9 |  | 1001 | I/O | SPI5_SCK /I2S5_CK | SPI5 | SPI5 Serial Clock /I2S Serial Clock Signal
| AF10 |  | 1010 |  | - | -
| AF11 |  | 1011 |  | - | -
| AF12 |  | 1100 |  | - | -
| AF13 |  | 1101 | O | LIN1_TX/UART1_TX | LIN1/UART1 | LIN/UART TX Channel
| AF14 |  | 1110 |  | - | -
| AF15 |  | 1111 |  | EVENTOUT | -
| ADC | 11 | xxxx | I | - | -
| CMP |  |  |  | - | -
| WKUP | xx | xxxx | I | - | -
| ADD |  |  |  | - | -
PF8 | GPIO | 00 | xxxx | I | General-Purpose Input | GPIO |  | GPIO_N5T_STANDARDPLUS_FM_A | VDDA | Hi-Z | Y | 42 | 35 | 25 | -
|  | 01 |  | O | General-Purpose Output | GPIO
| AF0 | 10 | 0000 |  | - | -
| AF1 |  | 0001 | I/O | SPI3_MISO | SPI3 | SPI3 Master Input Slave Output
| AF2 |  | 0010 | I/O | TIMER19_CH2 | TIMER19 | Advanced Timer19 Channel2
| AF3 |  | 0011 |  | - | -
| AF4 |  | 0100 | I/O | I2C0_SDA | I2C0 | I2C Serial Clock Line
| AF5 |  | 0101 |  | - | -
| AF6 |  | 0110 | I/O | SPI5_MOSI /I2S5_SD | SPI5 | SPI5 Master Output Slave Input /I2S Serial Clock Signal
| AF7 |  | 0111 |  | - | -
| AF8 |  | 1000 |  | - | -
| AF9 |  | 1001 |  | - | -
| AF10 |  | 1010 |  | - | -
| AF11 |  | 1011 |  | - | -
| AF12 |  | 1100 | I/O | SPI5_MISO /I2S5_MCK | SPI5 | SPI5 Master Input Slave Output /I2S Master Clock Signal
| AF13 |  | 1101 | I | LIN1_RX/UART1_RX | LIN1/UART1 | LIN/UART RX Channel
| AF14 |  | 1110 |  | - | -
| AF15 |  | 1111 |  | EVENTOUT | -
| ADC | 11 | xxxx | I | - | -
| CMP |  |  |  | - | -
| WKUP | xx | xxxx | I | WKUP24 | - | Wakeup Input
| ADD |  |  |  | - | -
PF9 | GPIO | 00 | xxxx | I | General-Purpose Input | GPIO |  | GPIO_N5T_STANDARD_A | VDDA | Hi-Z |  | 43 | 36 | - | -
|  | 01 |  | O | General-Purpose Output | GPIO
| AF0 | 10 | 0000 |  | - | -
| AF1 |  | 0001 |  | - | -
| AF2 |  | 0010 | I/O | TIMER60_MCH3 | TIMER60 | Advanced Timer60 Multi mode channel3
| AF3 |  | 0011 |  | - | -
| AF4 |  | 0100 |  | - | -
| AF5 |  | 0101 | I/O | TIMER63_CH3 | TIMER63 | Advanced Timer63 Channel3
| AF6 |  | 0110 |  | - | -
| AF7 |  | 0111 | O | TRIGSEL_OUT9 | TRIGSEL | Trigger Output9
| AF8 |  | 1000 |  | - | -
| AF9 |  | 1001 |  | - | -
| AF10 |  | 1010 |  | - | -
| AF11 |  | 1011 |  | - | -
| AF12 |  | 1100 | I/O | SPI2_IO2 | SPI2 | Transmission/Reception Data(Quad-SPI Mode)
| AF13 |  | 1101 |  | - | -
| AF14 |  | 1110 |  | - | -
| AF15 |  | 1111 |  | EVENTOUT | -
| ADC | 11 | xxxx | I | - | -
| CMP |  |  |  | - | -
| WKUP | xx | xxxx | I | - | -
| ADD |  |  |  | - | -
PF10 | GPIO | 00 | xxxx | I | General-Purpose Input | GPIO |  | GPIO_N5T_STANDARD_A | VDDA | Hi-Z | Y | 44 | - | - | -
|  | 01 |  | O | General-Purpose Output | GPIO
| AF0 | 10 | 0000 |  | - | -
| AF1 |  | 0001 |  | - | -
| AF2 |  | 0010 | I/O | TIMER60_MCH3 | TIMER60 | Advanced Timer60 Multi mode channel3
| AF3 |  | 0011 |  | - | -
| AF4 |  | 0100 |  | - | -
| AF5 |  | 0101 | I/O | TIMER63_MCH3 | TIMER63 | Advanced Timer63 Multi mode channel3
| AF6 |  | 0110 |  | - | -
| AF7 |  | 0111 | O | TRIGSEL_OUT10 | TRIGSEL | Trigger Output10
| AF8 |  | 1000 |  | - | -
| AF9 |  | 1001 |  | - | -
| AF10 |  | 1010 |  | - | -
| AF11 |  | 1011 |  | - | -
| AF12 |  | 1100 |  | - | -
| AF13 |  | 1101 |  | - | -
| AF14 |  | 1110 | I/O | SPI4_NSS3 | SPI4 | SPI4 Chip Select 3
| AF15 |  | 1111 |  | EVENTOUT | -
| ADC | 11 | xxxx | I | - | -
| CMP |  |  |  | - | -
| WKUP | xx | xxxx | I | WKUP38 | - | Wakeup Input
| ADD |  |  |  | - | -
PF11 | GPIO | 00 | xxxx | I | General-Purpose Input | GPIO |  | GPIO_N5T_STANDARD_A | VDDA | Hi-Z |  | 76 | 64 | - | -
|  | 01 |  | O | General-Purpose Output | GPIO
| AF0 | 10 | 0000 |  | - | -
| AF1 |  | 0001 |  | - | -
| AF2 |  | 0010 | I/O | TIMER61_MCH3 | TIMER61 | Advanced Timer61 Multi mode channel3
| AF3 |  | 0011 |  | - | -
| AF4 |  | 0100 | I/O | TIMER2_CH3 | TIMER2 | General Timer2 Channel3
| AF5 |  | 0101 | I/O | SPI0_MOSI | SPI0 | SPI0 Master Output Slave Input
| AF6 |  | 0110 | I/O | TIMER61_MCH1 | TIMER61 | Advanced Timer61 Multi mode channel1
| AF7 |  | 0111 |  | - | -
| AF8 |  | 1000 |  | - | -
| AF9 |  | 1001 |  | - | -
| AF10 |  | 1010 |  | - | -
| AF11 |  | 1011 |  | - | -
| AF12 |  | 1100 |  | - | -
| AF13 |  | 1101 | O | LIN5_TX/UART5_TX | LIN5/UART5 | LIN/UART TX Channel
| AF14 |  | 1110 |  | - | -
| AF15 |  | 1111 |  | EVENTOUT | -
| ADC | 11 | xxxx | I | - | -
| CMP |  |  |  | - | -
| WKUP | xx | xxxx | I | - | -
| ADD |  |  |  | - | -
PF12 | GPIO | 00 | xxxx | I | General-Purpose Input | GPIO |  | GPIO_N5T_STANDARD_A | VDDA | Hi-Z | Y | 77 | 65 | - | -
|  | 01 |  | O | General-Purpose Output | GPIO
| AF0 | 10 | 0000 |  | - | -
| AF1 |  | 0001 | O | ADC1_EECSEL2 | ADC1 | External Analog Multiplexer Selection Singal
| AF2 |  | 0010 |  | - | -
| AF3 |  | 0011 |  | - | -
| AF4 |  | 0100 | I/O | TIMER63_CH1 | TIMER63 | Advanced Timer63 Channel1
| AF5 |  | 0101 | I/O | SPI0_MISO | SPI0 | SPI0 Master Input Slave Output
| AF6 |  | 0110 | I/O | TIMER20_MCH2 | TIMER20 | Advanced Timer20 Multi mode channel2
| AF7 |  | 0111 |  | - | -
| AF8 |  | 1000 |  | - | -
| AF9 |  | 1001 |  | - | -
| AF10 |  | 1010 | I/O | TIMER63_CH0 | TIMER63 | Advanced Timer63 Channel0
| AF11 |  | 1011 | I/O | TIMER61_MCH2 | TIMER61 | Advanced Timer61 Multi mode channel2
| AF12 |  | 1100 | I/O | SPI0_NSS0 | SPI0 | SPI0 Chip Select 0
| AF13 |  | 1101 | I | LIN5_RX/UART5_RX | LIN5/UART5 | LIN/UART RX Channel
| AF14 |  | 1110 | I/O | SPI5_NSS3 | SPI5 | SPI5 Chip Select 3
| AF15 |  | 1111 |  | EVENTOUT | -
| ADC | 11 | xxxx | I | - | -
| CMP |  |  |  | - | -
| WKUP | xx | xxxx | I | WKUP42 | - | Wakeup Input
| ADD |  |  |  | - | -
PF13 | GPIO | 00 | xxxx | I | General-Purpose Input | GPIO |  | GPIO_N5T_STANDARDPLUSPRO_A | VDDA | Hi-Z | Y | 80 | 68 | 48 | 32
|  | 01 |  | O | General-Purpose Output | GPIO
| AF0 | 10 | 0000 |  | - | -
| AF1 |  | 0001 | O | ADC1_EECSEL0 | ADC1 | External Analog Multiplexer Selection Singal
| AF2 |  | 0010 | I/O | TIMER7_CH0 | TIMER7 | Advanced Timer7 Channel0
| AF3 |  | 0011 | I/O | SPI0_MISO | SPI0 | SPI0 Master Input Slave Output
| AF4 |  | 0100 |  | - | -
| AF5 |  | 0101 | I/O | TIMER19_MCH1 | TIMER19 | Advanced Timer19 Multi mode channel1
| AF6 |  | 0110 | I/O | SPI4_MOSI /I2S4_SD | SPI4 | SPI4 Master Output Slave Input /I2S Serial Clock Signal
| AF7 |  | 0111 |  | - | -
| AF8 |  | 1000 | I | CAN4_RX | CAN4 | CAN RX Channel
| AF9 |  | 1001 |  | - | -
| AF10 |  | 1010 | I | LIN3_RX/UART3_RX | LIN3/UART3 | LIN/UART RX Channel
| AF11 |  | 1011 | I | TRIGSEL_IN3 | TRIGSEL | Trigger Input3
| AF12 |  | 1100 |  | - | -
| AF13 |  | 1101 |  | - | -
| AF14 |  | 1110 |  | - | -
| AF15 |  | 1111 |  | EVENTOUT | -
| ADC | 11 | xxxx | I | - | -
| CMP |  |  |  | - | -
| WKUP | xx | xxxx | I | WKUP8 | - | Wakeup Input
| ADD |  |  |  | - | -
PF14 | GPIO | 00 | xxxx | I | General-Purpose Input | GPIO |  | GPIO_N5T_STANDARDPLUS_A | VDDA | Hi-Z |  | 81 | 69 | - | -
|  | 01 |  | O | General-Purpose Output | GPIO
| AF0 | 10 | 0000 |  | - | -
| AF1 |  | 0001 | O | LIN0_TX/UART0_TX | LIN0/UART0 | LIN/UART TX Channel
| AF2 |  | 0010 |  | - | -
| AF3 |  | 0011 |  | - | -
| AF4 |  | 0100 | I/O | TIMER63_MCH1 | TIMER63 | Advanced Timer63 Multi mode channel1
| AF5 |  | 0101 | I/O | SPI0_SCK | SPI0 | SPI0 Serial Clock
| AF6 |  | 0110 | I/O | TIMER20_CH2 | TIMER20 | Advanced Timer20 Channel2
| AF7 |  | 0111 | I/O | SPI4_MOSI /I2S4_SD | SPI4 | SPI4 Master Output Slave Input /I2S Serial Clock Signal
| AF8 |  | 1000 |  | - | -
| AF9 |  | 1001 |  | - | -
| AF10 |  | 1010 | I/O | TIMER63_MCH0 | TIMER63 | Advanced Timer63 Multi mode channel0
| AF11 |  | 1011 |  | - | -
| AF12 |  | 1100 |  | - | -
| AF13 |  | 1101 |  | - | -
| AF14 |  | 1110 |  | - | -
| AF15 |  | 1111 |  | EVENTOUT | -
| ADC | 11 | xxxx | I | - | -
| CMP |  |  |  | - | -
| WKUP | xx | xxxx | I | - | -
| ADD |  |  |  | - | -
PF15 | GPIO | 00 | xxxx | I | General-Purpose Input | GPIO |  | GPIO_N5T_STANDARDPLUS_A | VDDA | Hi-Z |  | 82 | 70 | 49 | -
|  | 01 |  | O | General-Purpose Output | GPIO
| AF0 | 10 | 0000 |  | - | -
| AF1 |  | 0001 | O | LIN4_TX/UART4_TX | LIN4/UART4 | LIN/UART TX Channel
| AF2 |  | 0010 | I/O | TIMER20_MCH1 | TIMER20 | Advanced Timer20 Multi mode channel1
| AF3 |  | 0011 | I/O | TIMER19_MCH3 | TIMER19 | Advanced Timer19 Multi mode channel3
| AF4 |  | 0100 | O | ADC1_EECSEL1 | ADC1 | External Analog Multiplexer Selection Singal
| AF5 |  | 0101 |  | - | -
| AF6 |  | 0110 | I/O | TIMER20_CH1 | TIMER20 | Advanced Timer20 Channel1
| AF7 |  | 0111 | I/O | SPI4_NSS0 /I2S4_WS | SPI4 | SPI4 Chip Select 0 /I2S Frame Control Signal
| AF8 |  | 1000 |  | - | -
| AF9 |  | 1001 |  | - | -
| AF10 |  | 1010 | I/O | TIMER62_MCH3 | TIMER62 | Advanced Timer62 Multi mode channel3
| AF11 |  | 1011 |  | - | -
| AF12 |  | 1100 |  | - | -
| AF13 |  | 1101 |  | - | -
| AF14 |  | 1110 |  | - | -
| AF15 |  | 1111 |  | EVENTOUT | -
| ADC | 11 | xxxx | I | - | -
| CMP |  |  |  | - | -
| WKUP | xx | xxxx | I | - | -
| ADD |  |  |  | - | -
PG0 | GPIO | 00 | xxxx | I | General-Purpose Input | GPIO |  | GPIO_N5T_STANDARDPLUS_A | VDDA | Hi-Z | Y | 83 | - | - | -
|  | 01 |  | O | General-Purpose Output | GPIO
| AF0 | 10 | 0000 |  | - | -
| AF1 |  | 0001 |  | - | -
| AF2 |  | 0010 |  | - | -
| AF3 |  | 0011 |  | - | -
| AF4 |  | 0100 | I/O | TIMER63_CH2 | TIMER63 | Advanced Timer63 Channel2
| AF5 |  | 0101 |  | - | -
| AF6 |  | 0110 | I/O | TIMER20_MCH0 | TIMER20 | Advanced Timer20 Multi mode channel0
| AF7 |  | 0111 | I/O | SPI4_MOSI /I2S4_SD | SPI4 | SPI4 Master Output Slave Input /I2S Serial Clock Signal
| AF8 |  | 1000 | I | LIN0_RX/UART0_RX | LIN0/UART0 | LIN/UART RX Channel
| AF9 |  | 1001 |  | - | -
| AF10 |  | 1010 |  | - | -
| AF11 |  | 1011 | I | TRIGSEL_IN11 | TRIGSEL | Trigger Input11
| AF12 |  | 1100 |  | - | -
| AF13 |  | 1101 |  | - | -
| AF14 |  | 1110 |  | - | -
| AF15 |  | 1111 |  | EVENTOUT | -
| ADC | 11 | xxxx | I | - | -
| CMP |  |  |  | - | -
| WKUP | xx | xxxx | I | WKUP36 | - | Wakeup Input
| ADD |  |  |  | - | -
PG1 | GPIO | 00 | xxxx | I | General-Purpose Input | GPIO |  | GPIO_N5T_MEDIUM_A | VDDA | Hi-Z |  | 84 | 71 | 50 | -
|  | 01 |  | O | General-Purpose Output | GPIO
| AF0 | 10 | 0000 |  | - | -
| AF1 |  | 0001 | O | ADC1_EECSEL2 | ADC1 | External Analog Multiplexer Selection Singal
| AF2 |  | 0010 | I/O | TIMER20_CH1 | TIMER20 | Advanced Timer20 Channel1
| AF3 |  | 0011 | I/O | TIMER19_CH3 | TIMER19 | Advanced Timer19 Channel3
| AF4 |  | 0100 | I/O | SPI0_NSS1 /SPI0_MREQ | SPI0 | SPI0 Chip Select 1 /Master Request Input Source
| AF5 |  | 0101 |  | - | -
| AF6 |  | 0110 | I/O | TIMER20_MCH1 | TIMER20 | Advanced Timer20 Multi mode channel1
| AF7 |  | 0111 | I/O | SPI4_SCK /I2S4_CK | SPI4 | SPI4 Serial Clock /I2S Serial Clock Signal
| AF8 |  | 1000 |  | - | -
| AF9 |  | 1001 | I | LIN4_RX/UART4_RX | LIN4/UART4 | LIN/UART RX Channel
| AF10 |  | 1010 |  | - | -
| AF11 |  | 1011 | I | TRIGSEL_IN12 | TRIGSEL | Trigger Input12
| AF12 |  | 1100 |  | - | -
| AF13 |  | 1101 |  | - | -
| AF14 |  | 1110 |  | - | -
| AF15 |  | 1111 |  | EVENTOUT | -
| ADC | 11 | xxxx | I | - | -
| CMP |  |  |  | - | -
| WKUP | xx | xxxx | I | - | -
| ADD |  |  |  | - | -
PG2 | GPIO | 00 | xxxx | I | General-Purpose Input | GPIO |  | GPIO_N5T_STANDARD_FM_AI_A | VDDA | Hi-Z | Y | 133 | 109 | 76 | -
|  | 01 |  | O | General-Purpose Output | GPIO
| AF0 | 10 | 0000 |  | - | -
| AF1 |  | 0001 | I/O | SPI2_MOSI | SPI2 | SPI2 Master Output Slave Input
| AF2 |  | 0010 | I/O | TIMER61_CH0 | TIMER61 | Advanced Timer61 Channel0
| AF3 |  | 0011 | I/O | I2C0_SCL | I2C0 | I2C Serial Data Line
| AF4 |  | 0100 |  | - | -
| AF5 |  | 0101 |  | - | -
| AF6 |  | 0110 | I/O | TIMER7_CH2 | TIMER7 | Advanced Timer7 Channel2
| AF7 |  | 0111 |  | - | -
| AF8 |  | 1000 |  | - | -
| AF9 |  | 1001 | I | LIN3_RX/UART3_RX | LIN3/UART3 | LIN/UART RX Channel
| AF10 |  | 1010 | I/O | TIMER62_CH3 | TIMER62 | Advanced Timer62 Channel3
| AF11 |  | 1011 | I/O | TIMER62_MCH0 | TIMER62 | Advanced Timer62 Multi mode channel0
| AF12 |  | 1100 | I/O | SPI5_MOSI /I2S5_SD | SPI5 | SPI5 Master Output Slave Input /I2S Serial Clock Signal
| AF13 |  | 1101 |  | - | -
| AF14 |  | 1110 |  | - | -
| AF15 |  | 1111 |  | EVENTOUT | -
| ADC | 11 | xxxx | I | ADC0_EECIN1 | ADC0 | ADC External Input
| CMP |  |  | I | CMP1_IN6 | CMP1 | Comparator Input Signal
| WKUP | xx | xxxx | I | WKUP17 | - | Wakeup Input
| ADD |  |  |  | - | -
PG3 | GPIO | 00 | xxxx | I | General-Purpose Input | GPIO |  | GPIO_N5T_STANDARD_A | VDDA | Hi-Z |  | 134 | - | - | -
|  | 01 |  | O | General-Purpose Output | GPIO
| AF0 | 10 | 0000 |  | - | -
| AF1 |  | 0001 |  | - | -
| AF2 |  | 0010 | I/O | TIMER61_MCH3 | TIMER61 | Advanced Timer61 Multi mode channel3
| AF3 |  | 0011 |  | - | -
| AF4 |  | 0100 | I/O | TIMER62_MCH3 | TIMER62 | Advanced Timer62 Multi mode channel3
| AF5 |  | 0101 |  | - | -
| AF6 |  | 0110 | I/O | SPI3_SCK | SPI3 | SPI3 Serial Clock
| AF7 |  | 0111 | I/O | TIMER0_CH0 | TIMER0 | Advanced Timer0 Channel0
| AF8 |  | 1000 |  | - | -
| AF9 |  | 1001 |  | - | -
| AF10 |  | 1010 |  | - | -
| AF11 |  | 1011 |  | - | -
| AF12 |  | 1100 |  | - | -
| AF13 |  | 1101 | I/O | SPI4_NSS1 /SPI4_MREQ | SPI4 | SPI4 Chip Select 1 /Master Request Input Source
| AF14 |  | 1110 |  | - | -
| AF15 |  | 1111 |  | EVENTOUT | -
| ADC | 11 | xxxx | I | - | -
| CMP |  |  |  | - | -
| WKUP | xx | xxxx | I | - | -
| ADD |  |  |  | - | -
PG4 | GPIO | 00 | xxxx | I | General-Purpose Input | GPIO |  | GPIO_N5T_STANDARD_AI_A | VDDA | Hi-Z | Y | 135 | 110 | - | -
|  | 01 |  | O | General-Purpose Output | GPIO
| AF0 | 10 | 0000 |  | - | -
| AF1 |  | 0001 |  | - | -
| AF2 |  | 0010 |  | - | -
| AF3 |  | 0011 |  | - | -
| AF4 |  | 0100 | I/O | TIMER63_MCH0 | TIMER63 | Advanced Timer63 Multi mode channel0
| AF5 |  | 0101 |  | - | -
| AF6 |  | 0110 | I/O | SPI3_MOSI | SPI3 | SPI3 Master Output Slave Input
| AF7 |  | 0111 | I/O | TIMER0_MCH0 | TIMER0 | Advanced Timer0 Multi mode channel0
| AF8 |  | 1000 |  | - | -
| AF9 |  | 1001 |  | - | -
| AF10 |  | 1010 | I/O | TIMER63_CH0 | TIMER63 | Advanced Timer63 Channel0
| AF11 |  | 1011 |  | - | -
| AF12 |  | 1100 |  | - | -
| AF13 |  | 1101 | I/O | SPI4_NSS2 | SPI4 | SPI4 Chip Select 2
| AF14 |  | 1110 |  | - | -
| AF15 |  | 1111 |  | EVENTOUT | -
| ADC | 11 | xxxx | I | ADC1_IN21 | ADC1 | ADC Standard Input
| CMP |  |  |  | - | -
| WKUP | xx | xxxx | I | WKUP51 | - | Wakeup Input
| ADD |  |  |  | - | -
PG5 | GPIO | 00 | xxxx | I | General-Purpose Input | GPIO |  | GPIO_N5T_STANDARD_AI_A | VDDA | Hi-Z | Y | 136 | 111 | 77 | -
|  | 01 |  | O | General-Purpose Output | GPIO
| AF0 | 10 | 0000 |  | - | -
| AF1 |  | 0001 | I/O | SPI2_NSS0 | SPI2 | SPI2 Chip Select 0
| AF2 |  | 0010 | I/O | TIMER60_MCH3 | TIMER60 | Advanced Timer60 Multi mode channel3
| AF3 |  | 0011 |  | - | -
| AF4 |  | 0100 |  | - | -
| AF5 |  | 0101 | I/O | TIMER7_MCH2 | TIMER7 | Advanced Timer7 Multi mode channel2
| AF6 |  | 0110 |  | - | -
| AF7 |  | 0111 |  | - | -
| AF8 |  | 1000 |  | - | -
| AF9 |  | 1001 |  | - | -
| AF10 |  | 1010 | I/O | TIMER62_CH0 | TIMER62 | Advanced Timer62 Channel0
| AF11 |  | 1011 | I/O | SPI5_SCK /I2S5_CK | SPI5 | SPI5 Serial Clock /I2S Serial Clock Signal
| AF12 |  | 1100 |  | - | -
| AF13 |  | 1101 | I/O | SPI4_NSS3 | SPI4 | SPI4 Chip Select 3
| AF14 |  | 1110 |  | - | -
| AF15 |  | 1111 |  | EVENTOUT | -
| ADC | 11 | xxxx | I | ADC0_EECIN0 | ADC0 | ADC External Input
| CMP |  |  | I | CMP1_IN7 | CMP1 | Comparator Input Signal
| WKUP | xx | xxxx | I | WKUP25 | - | Wakeup Input
| ADD |  |  |  | - | -
PG6 | GPIO | 00 | xxxx | I | General-Purpose Input | GPIO |  | GPIO_N5T_STANDARD_AI_A | VDDA | Hi-Z |  | 137 | 112 | - | -
|  | 01 |  | O | General-Purpose Output | GPIO
| AF0 | 10 | 0000 |  | - | -
| AF1 |  | 0001 |  | - | -
| AF2 |  | 0010 |  | - | -
| AF3 |  | 0011 |  | - | -
| AF4 |  | 0100 | I/O | TIMER62_CH0 | TIMER62 | Advanced Timer62 Channel0
| AF5 |  | 0101 | I/O | TIMER0_CH1 | TIMER0 | Advanced Timer0 Channel1
| AF6 |  | 0110 | I/O | SPI3_MISO | SPI3 | SPI3 Master Input Slave Output
| AF7 |  | 0111 |  | - | -
| AF8 |  | 1000 |  | - | -
| AF9 |  | 1001 |  | - | -
| AF10 |  | 1010 | I/O | TIMER63_MCH0 | TIMER63 | Advanced Timer63 Multi mode channel0
| AF11 |  | 1011 |  | - | -
| AF12 |  | 1100 |  | - | -
| AF13 |  | 1101 |  | - | -
| AF14 |  | 1110 |  | - | -
| AF15 |  | 1111 |  | EVENTOUT | -
| ADC | 11 | xxxx | I | ADC1_IN22 | ADC1 | ADC Standard Input
| CMP |  |  |  | - | -
| WKUP | xx | xxxx | I | - | -
| ADD |  |  |  | - | -
PG7 | GPIO | 00 | xxxx | I | General-Purpose Input | GPIO |  | GPIO_N5T_STANDARD_FM_AI_A | VDDA | Hi-Z | Y | 138 | 113 | 78 | 49
|  | 01 |  | O | General-Purpose Output | GPIO
| AF0 | 10 | 0000 |  | - | -
| AF1 |  | 0001 | I/O | SPI2_NSS1 /SPI2_MREQ | SPI2 | SPI2 Chip Select 1 /Master Request Input Source
| AF2 |  | 0010 | I/O | TIMER7_MCH0 | TIMER7 | Advanced Timer7 Multi mode channel0
| AF3 |  | 0011 |  | - | -
| AF4 |  | 0100 |  | - | -
| AF5 |  | 0101 | I/O | TIMER0_MCH2 | TIMER0 | Advanced Timer0 Multi mode channel2
| AF6 |  | 0110 |  | - | -
| AF7 |  | 0111 | O | TRIGSEL_OUT0 | TRIGSEL | Trigger Output0
| AF8 |  | 1000 |  | - | -
| AF9 |  | 1001 | I/O | I2C0_SDA | I2C0 | I2C Serial Clock Line
| AF10 |  | 1010 |  | - | -
| AF11 |  | 1011 |  | - | -
| AF12 |  | 1100 |  | - | -
| AF13 |  | 1101 |  | - | -
| AF14 |  | 1110 | O | CAN6_TX | CAN6 | CAN TX Channel
| AF15 |  | 1111 |  | EVENTOUT | -
| ADC | 11 | xxxx | I | ADC0_IN9 | ADC0 | ADC Standard Input
| CMP |  |  | I | CMP0_IN10, CMP1_IN1 | CMP0 | Comparator Input Signal,Comparator Input Signal
| WKUP | xx | xxxx | I | WKUP5 | - | Wakeup Input
| ADD |  |  |  | - | -
PG8 | GPIO | 00 | xxxx | I | General-Purpose Input | GPIO |  | GPIO_N5T_STANDARD_AI_A | VDDA | Hi-Z | Y | 139 | 114 | - | -
|  | 01 |  | O | General-Purpose Output | GPIO
| AF0 | 10 | 0000 |  | - | -
| AF1 |  | 0001 |  | - | -
| AF2 |  | 0010 |  | - | -
| AF3 |  | 0011 |  | - | -
| AF4 |  | 0100 | I/O | TIMER63_CH0 | TIMER63 | Advanced Timer63 Channel0
| AF5 |  | 0101 | I/O | TIMER0_MCH1 | TIMER0 | Advanced Timer0 Multi mode channel1
| AF6 |  | 0110 | I/O | SPI3_NSS2 | SPI3 | SPI3 Chip Select 2
| AF7 |  | 0111 |  | - | -
| AF8 |  | 1000 |  | - | -
| AF9 |  | 1001 |  | - | -
| AF10 |  | 1010 |  | - | -
| AF11 |  | 1011 | I/O | TIMER63_CH1 | TIMER63 | Advanced Timer63 Channel1
| AF12 |  | 1100 |  | - | -
| AF13 |  | 1101 |  | - | -
| AF14 |  | 1110 |  | - | -
| AF15 |  | 1111 |  | EVENTOUT | -
| ADC | 11 | xxxx | I | ADC1_IN23 | ADC1 | ADC Standard Input
| CMP |  |  |  | - | -
| WKUP | xx | xxxx | I | WKUP52 | - | Wakeup Input
| ADD |  |  |  | - | -
PH2 | GPIO | 00 | xxxx | I | General-Purpose Input | GPIO |  | GPIO_N5T_FAST_AI_A | VDDA | Hi-Z |  | 52 | 44 | 31 | 22
|  | 01 |  | O | General-Purpose Output | GPIO
| AF0 | 10 | 0000 |  | - | -
| AF1 |  | 0001 |  | - | -
| AF2 |  | 0010 |  | - | -
| AF3 |  | 0011 | I/O | SPI1_NSS3 | SPI1 | SPI1 Chip Select 3
| AF4 |  | 0100 |  | - | -
| AF5 |  | 0101 |  | - | -
| AF6 |  | 0110 |  | - | -
| AF7 |  | 0111 | I/O | QSPI_IO1 | QSPI | High-speed Data Transmission
| AF8 |  | 1000 |  | - | -
| AF9 |  | 1001 | O | CAN2_TX | CAN2 | CAN TX Channel
| AF10 |  | 1010 | I | TRIGSEL_IN12 | TRIGSEL | Trigger Input12
| AF11 |  | 1011 | I | TIMER19_BRKIN3 | TIMER19 | Advanced Timer19 Break3
| AF12 |  | 1100 |  | - | -
| AF13 |  | 1101 |  | - | -
| AF14 |  | 1110 | O | LIN2_TX/UART2_TX | LIN2/UART2 | LIN/UART TX Channel
| AF15 |  | 1111 |  | EVENTOUT | -
| ADC | 11 | xxxx | I | - | -
| CMP |  |  | I | CMP0_IN6 | CMP0 | Comparator Input Signal
| WKUP | xx | xxxx | I | - | -
| ADD |  |  |  | - | -
PH3 | GPIO | 00 | xxxx | I | General-Purpose Input | GPIO |  | GPIO_N5T_FAST_AI_A | VDDA | Hi-Z |  | 53 | 45 | 32 | 23
|  | 01 |  | O | General-Purpose Output | GPIO
| AF0 | 10 | 0000 | I | LIN2_RX/UART2_RX | LIN2/UART2 | LIN/UART RX Channel
| AF1 |  | 0001 |  | - | -
| AF2 |  | 0010 | I | CAN2_RX | CAN2 | CAN RX Channel
| AF3 |  | 0011 | I/O | TIMER60_CH2 | TIMER60 | Advanced Timer60 Channel2
| AF4 |  | 0100 |  | - | -
| AF5 |  | 0101 |  | - | -
| AF6 |  | 0110 |  | - | -
| AF7 |  | 0111 |  | - | -
| AF8 |  | 1000 |  | - | -
| AF9 |  | 1001 |  | - | -
| AF10 |  | 1010 | I | TRIGSEL_IN13 | TRIGSEL | Trigger Input13
| AF11 |  | 1011 |  | - | -
| AF12 |  | 1100 | I/O | SPI4_MISO /I2S4_MCK | SPI4 | SPI4 Master Input Slave Output /I2S Master Clock Signal
| AF13 |  | 1101 | I | TIMER19_BRKIN2 | TIMER19 | Advanced Timer19 Break2
| AF14 |  | 1110 | I/O | QSPI_DQS | QSPI | Data Strobe Signal
| AF15 |  | 1111 |  | EVENTOUT | -
| ADC | 11 | xxxx | I | - | -
| CMP |  |  | I | CMP0_IN7 | CMP0 | Comparator Input Signal
| WKUP | xx | xxxx | I | - | -
| ADD |  |  |  | - | -
PH4 | GPIO | 00 | xxxx | I | General-Purpose Input | GPIO |  | GPIO_N5T_MEDIUM_A | VDDA | Hi-Z |  | 54 | 46 | 33 | 24
|  | 01 |  | O | General-Purpose Output | GPIO
| AF0 | 10 | 0000 |  | - | -
| AF1 |  | 0001 |  | - | -
| AF2 |  | 0010 | I/O | TIMER19_MCH1 | TIMER19 | Advanced Timer19 Multi mode channel1
| AF3 |  | 0011 | I/O | TIMER0_CH1 | TIMER0 | Advanced Timer0 Channel1
| AF4 |  | 0100 | O | CAN7_TX | CAN7 | CAN TX Channel
| AF5 |  | 0101 |  | - | -
| AF6 |  | 0110 |  | - | -
| AF7 |  | 0111 |  | - | -
| AF8 |  | 1000 |  | - | -
| AF9 |  | 1001 |  | - | -
| AF10 |  | 1010 | I | TRIGSEL_IN7 | TRIGSEL | Trigger Input7
| AF11 |  | 1011 |  | - | -
| AF12 |  | 1100 | I/O | SPI0_IO2 | SPI0 | Transmission/Reception Data(Quad-SPI Mode)
| AF13 |  | 1101 | I/O | TIMER1_CH2 | TIMER1 | General Timer1 Channel2
| AF14 |  | 1110 | I | TIMER19_BRKIN1 | TIMER19 | Advanced Timer19 Break1
| AF15 |  | 1111 |  | EVENTOUT | -
| ADC | 11 | xxxx | I | - | -
| CMP |  |  |  | - | -
| WKUP | xx | xxxx | I | - | -
| ADD |  |  |  | - | -
PH5 | GPIO | 00 | xxxx | I | General-Purpose Input | GPIO |  | GPIO_N5T_FAST_A | VDDA | Hi-Z |  | 55 | 47 | 34 | -
|  | 01 |  | O | General-Purpose Output | GPIO
| AF0 | 10 | 0000 |  | - | -
| AF1 |  | 0001 |  | - | -
| AF2 |  | 0010 | I/O | TIMER19_CH1 | TIMER19 | Advanced Timer19 Channel1
| AF3 |  | 0011 |  | - | -
| AF4 |  | 0100 |  | - | -
| AF5 |  | 0101 |  | - | -
| AF6 |  | 0110 |  | - | -
| AF7 |  | 0111 | I/O | QSPI_IO2 | QSPI | High-speed Data Transmission
| AF8 |  | 1000 |  | - | -
| AF9 |  | 1001 | I/O | I2C1_SMBA | I2C1 | I2C SMBus Alert
| AF10 |  | 1010 |  | - | -
| AF11 |  | 1011 |  | - | -
| AF12 |  | 1100 |  | - | -
| AF13 |  | 1101 |  | - | -
| AF14 |  | 1110 | O | CAN6_TX | CAN6 | CAN TX Channel
| AF15 |  | 1111 |  | EVENTOUT | -
| ADC | 11 | xxxx | I | - | -
| CMP |  |  |  | - | -
| WKUP | xx | xxxx | I | - | -
| ADD |  |  |  | - | -
PH6 | GPIO | 00 | xxxx | I | General-Purpose Input | GPIO |  | GPIO_N5T_STANDARDPLUS_FM_A | VDDA | Hi-Z |  | 98 | 79 | - | -
|  | 01 |  | O | General-Purpose Output | GPIO
| AF0 | 10 | 0000 |  | - | -
| AF1 |  | 0001 | O | CAN3_TX | CAN3 | CAN TX Channel
| AF2 |  | 0010 | I/O | TIMER20_MCH3 | TIMER20 | Advanced Timer20 Multi mode channel3
| AF3 |  | 0011 |  | - | -
| AF4 |  | 0100 |  | - | -
| AF5 |  | 0101 | I/O | I2C1_SCL | I2C1 | I2C Serial Data Line
| AF6 |  | 0110 | I/O | TIMER20_CH1 | TIMER20 | Advanced Timer20 Channel1
| AF7 |  | 0111 |  | - | -
| AF8 |  | 1000 |  | - | -
| AF9 |  | 1001 |  | - | -
| AF10 |  | 1010 |  | - | -
| AF11 |  | 1011 |  | - | -
| AF12 |  | 1100 |  | - | -
| AF13 |  | 1101 |  | - | -
| AF14 |  | 1110 |  | - | -
| AF15 |  | 1111 |  | EVENTOUT | -
| ADC | 11 | xxxx | I | - | -
| CMP |  |  |  | - | -
| WKUP | xx | xxxx | I | - | -
| ADD |  |  |  | - | -
PH7 | GPIO | 00 | xxxx | I | General-Purpose Input | GPIO |  | GPIO_N5T_STANDARDPLUSPRO_FM_AI_A | VDDA | Hi-Z | Y | 99 | 80 | 55 | 35
|  | 01 |  | O | General-Purpose Output | GPIO
| AF0 | 10 | 0000 |  | - | -
| AF1 |  | 0001 | I/O | I2C0_SDA | I2C0 | I2C Serial Clock Line
| AF2 |  | 0010 |  | - | -
| AF3 |  | 0011 |  | - | -
| AF4 |  | 0100 | I/O | TIMER60_CH0 | TIMER60 | Advanced Timer60 Channel0
| AF5 |  | 0101 | I/O | TIMER20_CH0 | TIMER20 | Advanced Timer20 Channel0
| AF6 |  | 0110 |  | - | -
| AF7 |  | 0111 |  | - | -
| AF8 |  | 1000 | I | CAN1_RX | CAN1 | CAN RX Channel
| AF9 |  | 1001 |  | - | -
| AF10 |  | 1010 | I | TIMER7_BRKIN1 | TIMER7 | Advanced Timer7 Break1
| AF11 |  | 1011 |  | - | -
| AF12 |  | 1100 |  | - | -
| AF13 |  | 1101 | O | LIN1_TX/UART1_TX | LIN1/UART1 | LIN/UART TX Channel
| AF14 |  | 1110 |  | - | -
| AF15 |  | 1111 |  | EVENTOUT | -
| ADC | 11 | xxxx | I | ADC0_IN13 | ADC0 | ADC Standard Input
| CMP |  |  |  | - | -
| WKUP | xx | xxxx | I | WKUP10 | - | Wakeup Input
| ADD |  |  |  | - | -
PH8 | GPIO | 00 | xxxx | I | General-Purpose Input | GPIO |  | GPIO_N5T_STANDARDPLUSPRO_FM_AI_A | VDDA | Hi-Z |  | 100 | 81 | 56 | 36
|  | 01 |  | O | General-Purpose Output | GPIO
| AF0 | 10 | 0000 |  | - | -
| AF1 |  | 0001 | I/O | I2C0_SCL | I2C0 | I2C Serial Data Line
| AF2 |  | 0010 |  | - | -
| AF3 |  | 0011 | O | CAN1_TX | CAN1 | CAN TX Channel
| AF4 |  | 0100 | I/O | TIMER60_MCH0 | TIMER60 | Advanced Timer60 Multi mode channel0
| AF5 |  | 0101 | I/O | TIMER20_MCH0 | TIMER20 | Advanced Timer20 Multi mode channel0
| AF6 |  | 0110 |  | - | -
| AF7 |  | 0111 |  | - | -
| AF8 |  | 1000 |  | - | -
| AF9 |  | 1001 |  | - | -
| AF10 |  | 1010 |  | - | -
| AF11 |  | 1011 | I | TIMER7_BRKIN0 | TIMER7 | Advanced Timer7 Break0
| AF12 |  | 1100 |  | - | -
| AF13 |  | 1101 | I | LIN1_RX/UART1_RX | LIN1/UART1 | LIN/UART RX Channel
| AF14 |  | 1110 |  | - | -
| AF15 |  | 1111 |  | EVENTOUT | -
| ADC | 11 | xxxx | I | ADC0_IN12 | ADC0 | ADC Standard Input
| CMP |  |  |  | - | -
| WKUP | xx | xxxx | I | - | -
| ADD |  |  |  | - | -
PH9 | GPIO | 00 | xxxx | I | General-Purpose Input | GPIO |  | GPIO_N5T_STANDARDPLUS_FM_A | VDDA | Hi-Z | Y | 101 | 82 | - | -
|  | 01 |  | O | General-Purpose Output | GPIO
| AF0 | 10 | 0000 |  | - | -
| AF1 |  | 0001 |  | - | -
| AF2 |  | 0010 | I/O | TIMER60_CH1 | TIMER60 | Advanced Timer60 Channel1
| AF3 |  | 0011 |  | - | -
| AF4 |  | 0100 | I/O | TIMER62_CH2 | TIMER62 | Advanced Timer62 Channel2
| AF5 |  | 0101 | I/O | I2C1_SDA | I2C1 | I2C Serial Clock Line
| AF6 |  | 0110 |  | - | -
| AF7 |  | 0111 |  | - | -
| AF8 |  | 1000 | I | CAN3_RX | CAN3 | CAN RX Channel
| AF9 |  | 1001 |  | - | -
| AF10 |  | 1010 |  | - | -
| AF11 |  | 1011 |  | - | -
| AF12 |  | 1100 | I/O | SPI4_MISO /I2S4_MCK | SPI4 | SPI4 Master Input Slave Output /I2S Master Clock Signal
| AF13 |  | 1101 |  | - | -
| AF14 |  | 1110 |  | - | -
| AF15 |  | 1111 |  | EVENTOUT | -
| ADC | 11 | xxxx | I | - | -
| CMP |  |  |  | - | -
| WKUP | xx | xxxx | I | WKUP47 | - | Wakeup Input
| ADD |  |  |  | - | -
PH10 | GPIO | 00 | xxxx | I | General-Purpose Input | GPIO |  | GPIO_N5T_STANDARDPLUS_SE_AI_A | VDDA | Hi-Z |  | 102 | 83 | 57 | 37
|  | 01 |  | O | General-Purpose Output | GPIO
| AF0 | 10 | 0000 |  | - | -
| AF1 |  | 0001 |  | - | -
| AF2 |  | 0010 |  | - | -
| AF3 |  | 0011 | I/O | TIMER60_MCH1 | TIMER60 | Advanced Timer60 Multi mode channel1
| AF4 |  | 0100 | O | CAN0_TX | CAN0 | CAN TX Channel
| AF5 |  | 0101 |  | - | -
| AF6 |  | 0110 |  | - | -
| AF7 |  | 0111 |  | - | -
| AF8 |  | 1000 |  | - | -
| AF9 |  | 1001 |  | - | -
| AF10 |  | 1010 | I | TIMER0_BRKIN2 | TIMER0 | Advanced Timer0 Break2
| AF11 |  | 1011 |  | - | -
| AF12 |  | 1100 | I/O | SPI0_IO2 | SPI0 | Transmission/Reception Data(Quad-SPI Mode)
| AF13 |  | 1101 |  | - | -
| AF14 |  | 1110 | O | LIN5_TX/UART5_TX | LIN5/UART5 | LIN/UART TX Channel
| AF15 |  | 1111 |  | EVENTOUT | -
| ADC | 11 | xxxx | I | ADC0_IN11 | ADC0 | ADC Standard Input
| CMP |  |  |  | - | -
| WKUP | xx | xxxx | I | - | -
| ADD |  |  |  | - | -
PH11 | GPIO | 00 | xxxx | I | General-Purpose Input | GPIO |  | GPIO_N5T_STANDARDPLUS_FM_A | VDDA | Hi-Z |  | 103 | - | - | -
|  | 01 |  | O | General-Purpose Output | GPIO
| AF0 | 10 | 0000 |  | - | -
| AF1 |  | 0001 | O | CAN4_TX | CAN4 | CAN TX Channel
| AF2 |  | 0010 | I/O | TIMER60_CH2 | TIMER60 | Advanced Timer60 Channel2
| AF3 |  | 0011 |  | - | -
| AF4 |  | 0100 | I/O | TIMER62_MCH2 | TIMER62 | Advanced Timer62 Multi mode channel2
| AF5 |  | 0101 | I/O | I2C1_SDA | I2C1 | I2C Serial Clock Line
| AF6 |  | 0110 |  | - | -
| AF7 |  | 0111 |  | - | -
| AF8 |  | 1000 |  | - | -
| AF9 |  | 1001 |  | - | -
| AF10 |  | 1010 |  | - | -
| AF11 |  | 1011 |  | - | -
| AF12 |  | 1100 | I/O | SPI5_MISO /I2S5_MCK | SPI5 | SPI5 Master Input Slave Output /I2S Master Clock Signal
| AF13 |  | 1101 |  | - | -
| AF14 |  | 1110 |  | - | -
| AF15 |  | 1111 |  | EVENTOUT | -
| ADC | 11 | xxxx | I | - | -
| CMP |  |  |  | - | -
| WKUP | xx | xxxx | I | - | -
| ADD |  |  |  | - | -
PH12 | GPIO | 00 | xxxx | I | General-Purpose Input | GPIO |  | GPIO_N5T_STANDARD_AI_A | VDDA | Hi-Z | Y | 104 | 84 | 58 | 38
|  | 01 |  | O | General-Purpose Output | GPIO
| AF0 | 10 | 0000 |  | - | -
| AF1 |  | 0001 |  | - | -
| AF2 |  | 0010 |  | - | -
| AF3 |  | 0011 |  | - | -
| AF4 |  | 0100 | I/O | TIMER60_MCH2 | TIMER60 | Advanced Timer60 Multi mode channel2
| AF5 |  | 0101 |  | - | -
| AF6 |  | 0110 | I/O | SPI1_NSS1 /SPI1_MREQ | SPI1 | SPI1 Chip Select 1 /Master Request Input Source
| AF7 |  | 0111 |  | - | -
| AF8 |  | 1000 | I | CAN0_RX | CAN0 | CAN RX Channel
| AF9 |  | 1001 |  | - | -
| AF10 |  | 1010 |  | - | -
| AF11 |  | 1011 |  | - | -
| AF12 |  | 1100 | I/O | SPI2_IO2 | SPI2 | Transmission/Reception Data(Quad-SPI Mode)
| AF13 |  | 1101 | I | TIMER0_BRKIN1 | TIMER0 | Advanced Timer0 Break1
| AF14 |  | 1110 | I | LIN5_RX/UART5_RX | LIN5/UART5 | LIN/UART RX Channel
| AF15 |  | 1111 |  | EVENTOUT | -
| ADC | 11 | xxxx | I | ADC0_IN18 | ADC0 | ADC Standard Input
| CMP |  |  |  | - | -
| WKUP | xx | xxxx | I | WKUP15 | - | Wakeup Input
| ADD |  |  |  | - | -
PH13 | GPIO | 00 | xxxx | I | General-Purpose Input | GPIO |  | GPIO_N5T_STANDARD_STBY_AI_A | VDDA | Hi-Z | Y | 175 | 143 | 99 | -
|  | 01 |  | O | General-Purpose Output | GPIO
| AF0 | 10 | 0000 |  | - | -
| AF1 |  | 0001 |  | - | -
| AF2 |  | 0010 |  | - | -
| AF3 |  | 0011 | I/O | SPI0_NSS0 | SPI0 | SPI0 Chip Select 0
| AF4 |  | 0100 |  | - | -
| AF5 |  | 0101 |  | - | -
| AF6 |  | 0110 | I/O | SPI1_NSS0 | SPI1 | SPI1 Chip Select 0
| AF7 |  | 0111 | O | CMP1_OUT | CMP1 | Comparator Output Signal
| AF8 |  | 1000 |  | - | -
| AF9 |  | 1001 | O | LIN2_TX/UART2_TX | LIN2/UART2 | LIN/UART TX Channel
| AF10 |  | 1010 | I | TIMER62_BRKIN0 | TIMER62 | Advanced Timer62 Break0
| AF11 |  | 1011 | I | TIMER62_BRKIN2 | TIMER62 | Advanced Timer62 Break2
| AF12 |  | 1100 | I | TIMER7_BRKIN3 | TIMER7 | Advanced Timer7 Break3
| AF13 |  | 1101 | I | TIMER20_BRKIN0 | TIMER20 | Advanced Timer20 Break0
| AF14 |  | 1110 |  | - | -
| AF15 |  | 1111 |  | EVENTOUT | -
| ADC | 11 | xxxx | I | ADC0_IN7 | ADC0 | ADC Standard Input
| CMP |  |  |  | - | -
| WKUP | xx | xxxx | I | WKUP21 | - | Wakeup Input
| ADD |  |  |  | - | -
PH14 | GPIO | 00 | xxxx | I | General-Purpose Input | GPIO |  | GPIO_N5T_STANDARD_AI_A | VDDA | Hi-Z | Y | 176 | 144 | 100 | -
|  | 01 |  | O | General-Purpose Output | GPIO
| AF0 | 10 | 0000 |  | - | -
| AF1 |  | 0001 |  | - | -
| AF2 |  | 0010 | I/O | TIMER60_CH2 | TIMER60 | Advanced Timer60 Channel2
| AF3 |  | 0011 | I/O | SPI0_MOSI | SPI0 | SPI0 Master Output Slave Input
| AF4 |  | 0100 |  | - | -
| AF5 |  | 0101 |  | - | -
| AF6 |  | 0110 | I/O | TIMER62_MCH3 | TIMER62 | Advanced Timer62 Multi mode channel3
| AF7 |  | 0111 |  | - | -
| AF8 |  | 1000 |  | - | -
| AF9 |  | 1001 |  | - | -
| AF10 |  | 1010 | I | TIMER62_BRKIN3 | TIMER62 | Advanced Timer62 Break3
| AF11 |  | 1011 | I | TIMER20_BRKIN1 | TIMER20 | Advanced Timer20 Break1
| AF12 |  | 1100 | I/O | SPI5_MISO /I2S5_MCK | SPI5 | SPI5 Master Input Slave Output /I2S Master Clock Signal
| AF13 |  | 1101 | I | LIN2_RX/UART2_RX | LIN2/UART2 | LIN/UART RX Channel
| AF14 |  | 1110 |  | - | -
| AF15 |  | 1111 |  | EVENTOUT | -
| ADC | 11 | xxxx | I | ADC0_IN2 | ADC0 | ADC Standard Input
| CMP |  |  |  | - | -
| WKUP | xx | xxxx | I | WKUP23 | - | Wakeup Input
| ADD |  |  |  | - | -
PI1 | GPIO | 00 | xxxx | I | General-Purpose Input | GPIO |  | GPIO_N5T_STANDARD_A | VDDA | Hi-Z |  | 87 | - | - | -
|  | 01 |  | O | General-Purpose Output | GPIO
| AF0 | 10 | 0000 |  | - | -
| AF1 |  | 0001 |  | - | -
| AF2 |  | 0010 |  | - | -
| AF3 |  | 0011 |  | - | -
| AF4 |  | 0100 |  | - | -
| AF5 |  | 0101 |  | - | -
| AF6 |  | 0110 |  | - | -
| AF7 |  | 0111 |  | - | -
| AF8 |  | 1000 |  | - | -
| AF9 |  | 1001 |  | - | -
| AF10 |  | 1010 |  | - | -
| AF11 |  | 1011 | I | TRIGSEL_IN14 | TRIGSEL | Trigger Input14
| AF12 |  | 1100 |  | - | -
| AF13 |  | 1101 |  | - | -
| AF14 |  | 1110 |  | - | -
| AF15 |  | 1111 |  | EVENTOUT | -
| ADC | 11 | xxxx | I | - | -
| CMP |  |  |  | - | -
| WKUP | xx | xxxx | I | - | -
| ADD |  |  |  | - | -
PI8 | GPIO | 00 | xxxx | I | General-Purpose Input | GPIO |  | GPIO_N5T_STANDARD_A | VDDA | Hi-Z |  | 6 | - | - | -
|  | 01 |  | O | General-Purpose Output | GPIO
| AF0 | 10 | 0000 |  | - | -
| AF1 |  | 0001 | I/O | SPI0_NSS2 | SPI0 | SPI0 Chip Select 2
| AF2 |  | 0010 | I/O | TIMER20_MCH1 | TIMER20 | Advanced Timer20 Multi mode channel1
| AF3 |  | 0011 |  | - | -
| AF4 |  | 0100 |  | - | -
| AF5 |  | 0101 |  | - | -
| AF6 |  | 0110 | I/O | TIMER62_MCH1 | TIMER62 | Advanced Timer62 Multi mode channel1
| AF7 |  | 0111 |  | - | -
| AF8 |  | 1000 |  | - | -
| AF9 |  | 1001 | I | TRIGSEL_IN15 | TRIGSEL | Trigger Input15
| AF10 |  | 1010 |  | - | -
| AF11 |  | 1011 |  | - | -
| AF12 |  | 1100 |  | - | -
| AF13 |  | 1101 |  | - | -
| AF14 |  | 1110 |  | - | -
| AF15 |  | 1111 |  | EVENTOUT | -
| ADC | 11 | xxxx | I | - | -
| CMP |  |  |  | - | -
| WKUP | xx | xxxx | I | - | -
| ADD |  |  |  | - | -
PI9 | GPIO | 00 | xxxx | I | General-Purpose Input | GPIO |  | GPIO_N5T_STANDARD_AI_A | VDDA | Hi-Z |  | 7 | 3 | 3 | 1
|  | 01 |  | O | General-Purpose Output | GPIO
| AF0 | 10 | 0000 |  | - | -
| AF1 |  | 0001 |  | - | -
| AF2 |  | 0010 | I/O | TIMER0_MCH1 | TIMER0 | Advanced Timer0 Multi mode channel1
| AF3 |  | 0011 | I/O | SPI1_SCK | SPI1 | SPI1 Serial Clock
| AF4 |  | 0100 | I/O | TIMER19_MCH0 | TIMER19 | Advanced Timer19 Multi mode channel0
| AF5 |  | 0101 |  | - | -
| AF6 |  | 0110 |  | - | -
| AF7 |  | 0111 | O | TRIGSEL_OUT2 | TRIGSEL | Trigger Output2
| AF8 |  | 1000 |  | - | -
| AF9 |  | 1001 |  | - | -
| AF10 |  | 1010 | I/O | SPI4_SCK/I2S4_CK | SPI4 | SPI4 Serial Clock /I2S Serial Clock Signal
| AF11 |  | 1011 |  | - | -
| AF12 |  | 1100 |  | - | -
| AF13 |  | 1101 | O | LIN5_TX/UART5_TX | LIN5/UART5 | LIN/UART TX Channel
| AF14 |  | 1110 |  | - | -
| AF15 |  | 1111 |  | EVENTOUT | -
| ADC | 11 | xxxx | I | ADC0_IN0 | ADC0 | ADC Standard Input
| CMP |  |  |  | - | -
| WKUP | xx | xxxx | I | - | -
| ADD |  |  | O | DAC0_OUT0 | DAC0 | DAC Output
PI10 | GPIO | 00 | xxxx | I | General-Purpose Input | GPIO |  | GPIO_N5T_STANDARD_AI_A | VDDA | Hi-Z | Y | 8 | 4 | 4 | 2
|  | 01 |  | O | General-Purpose Output | GPIO
| AF0 | 10 | 0000 |  | - | -
| AF1 |  | 0001 |  | - | -
| AF2 |  | 0010 | I/O | TIMER0_CH1 | TIMER0 | Advanced Timer0 Channel1
| AF3 |  | 0011 | I/O | SPI1_MOSI | SPI1 | SPI1 Master Output Slave Input
| AF4 |  | 0100 | I/O | TIMER19_CH0 | TIMER19 | Advanced Timer19 Channel0
| AF5 |  | 0101 |  | - | -
| AF6 |  | 0110 |  | - | -
| AF7 |  | 0111 | O | TRIGSEL_OUT1 | TRIGSEL | Trigger Output1
| AF8 |  | 1000 |  | - | -
| AF9 |  | 1001 |  | - | -
| AF10 |  | 1010 |  | - | -
| AF11 |  | 1011 |  | - | -
| AF12 |  | 1100 |  | - | -
| AF13 |  | 1101 | I | LIN5_RX/UART5_RX | LIN5/UART5 | LIN/UART RX Channel
| AF14 |  | 1110 |  | - | -
| AF15 |  | 1111 |  | EVENTOUT | -
| ADC | 11 | xxxx | I | ADC0_IN1 | ADC0 | ADC Standard Input
| CMP |  |  |  | - | -
| WKUP | xx | xxxx | I | WKUP6 | - | Wakeup Input
| ADD |  |  | O | DAC1_OUT0 | DAC1 | DAC Output
PI11 | GPIO | 00 | xxxx | I | General-Purpose Input | GPIO |  | GPIO_N5T_STANDARD_AI_A | VDDA | Hi-Z | Y | 9 | 5 | 5 | 3
|  | 01 |  | O | General-Purpose Output | GPIO
| AF0 | 10 | 0000 |  | - | -
| AF1 |  | 0001 |  | - | -
| AF2 |  | 0010 | I/O | SPI0_NSS0 | SPI0 | SPI0 Chip Select 0
| AF3 |  | 0011 | I/O | TIMER0_MCH0 | TIMER0 | Advanced Timer0 Multi mode channel0
| AF4 |  | 0100 | I/O | TIMER19_MCH2 | TIMER19 | Advanced Timer19 Multi mode channel2
| AF5 |  | 0101 |  | - | -
| AF6 |  | 0110 |  | - | -
| AF7 |  | 0111 | O | TRIGSEL_OUT5 | TRIGSEL | Trigger Output5
| AF8 |  | 1000 |  | - | -
| AF9 |  | 1001 | I/O | TIMER1_CH1 | TIMER1 | General Timer1 Channel1
| AF10 |  | 1010 |  | - | -
| AF11 |  | 1011 |  | - | -
| AF12 |  | 1100 |  | - | -
| AF13 |  | 1101 |  | - | -
| AF14 |  | 1110 | O | LIN4_TX/UART4_TX | LIN4/UART4 | LIN/UART TX Channel
| AF15 |  | 1111 |  | EVENTOUT | -
| ADC | 11 | xxxx | I | ADC0_IN6 | ADC0 | ADC Standard Input
| CMP |  |  |  | - | -
| WKUP | xx | xxxx | I | WKUP28 | - | Wakeup Input
| ADD |  |  |  | - | -
PI12 | GPIO | 00 | xxxx | I | General-Purpose Input | GPIO |  | GPIO_N5T_STANDARD_A | VDDA | Hi-Z |  | 32 | 25 | 20 | -
|  | 01 |  | O | General-Purpose Output | GPIO
| AF0 | 10 | 0000 |  | - | -
| AF1 |  | 0001 | I/O | SPI3_NSS0 | SPI3 | SPI3 Chip Select 0
| AF2 |  | 0010 | I/O | TIMER19_CH1 | TIMER19 | Advanced Timer19 Channel1
| AF3 |  | 0011 |  | - | -
| AF4 |  | 0100 |  | - | -
| AF5 |  | 0101 | I/O | SPI1_NSS0 | SPI1 | SPI1 Chip Select 0
| AF6 |  | 0110 |  | - | -
| AF7 |  | 0111 |  | - | -
| AF8 |  | 1000 | I | CAN5_RX | CAN5 | CAN RX Channel
| AF9 |  | 1001 |  | - | -
| AF10 |  | 1010 |  | - | -
| AF11 |  | 1011 | I | TIMER0_BRKIN2 | TIMER0 | Advanced Timer0 Break2
| AF12 |  | 1100 | I | TIMER60_BRKIN1 | TIMER60 | Advanced Timer60 Break1
| AF13 |  | 1101 | I | LIN2_RX/UART2_RX | LIN2/UART2 | LIN/UART RX Channel
| AF14 |  | 1110 |  | - | -
| AF15 |  | 1111 |  | EVENTOUT | -
| ADC | 11 | xxxx | I | - | -
| CMP |  |  |  | - | -
| WKUP | xx | xxxx | I | - | -
| ADD |  |  |  | - | -
PI13 | GPIO | 00 | xxxx | I | General-Purpose Input | GPIO |  | GPIO_N5T_STANDARD_A | VDDA | Hi-Z |  | 33 | 26 | - | -
|  | 01 |  | O | General-Purpose Output | GPIO
| AF0 | 10 | 0000 |  | - | -
| AF1 |  | 0001 |  | - | -
| AF2 |  | 0010 | I/O | TIMER60_CH2 | TIMER60 | Advanced Timer60 Channel2
| AF3 |  | 0011 |  | - | -
| AF4 |  | 0100 |  | - | -
| AF5 |  | 0101 |  | - | -
| AF6 |  | 0110 | I/O | TIMER63_CH2 | TIMER63 | Advanced Timer63 Channel2
| AF7 |  | 0111 |  | - | -
| AF8 |  | 1000 |  | - | -
| AF9 |  | 1001 |  | - | -
| AF10 |  | 1010 |  | - | -
| AF11 |  | 1011 |  | - | -
| AF12 |  | 1100 |  | - | -
| AF13 |  | 1101 | O | LIN2_TX/UART2_TX | LIN2/UART2 | LIN/UART TX Channel
| AF14 |  | 1110 |  | - | -
| AF15 |  | 1111 |  | EVENTOUT | -
| ADC | 11 | xxxx | I | - | -
| CMP |  |  |  | - | -
| WKUP | xx | xxxx | I | - | -
| ADD |  |  |  | - | -
PI14 | GPIO | 00 | xxxx | I | General-Purpose Input | GPIO |  | GPIO_N5T_STANDARD_A | VDDA | Hi-Z | Y | 34 | 27 | - | -
|  | 01 |  | O | General-Purpose Output | GPIO
| AF0 | 10 | 0000 |  | - | -
| AF1 |  | 0001 |  | - | -
| AF2 |  | 0010 | I/O | TIMER60_MCH2 | TIMER60 | Advanced Timer60 Multi mode channel2
| AF3 |  | 0011 |  | - | -
| AF4 |  | 0100 |  | - | -
| AF5 |  | 0101 |  | - | -
| AF6 |  | 0110 | I/O | TIMER63_MCH2 | TIMER63 | Advanced Timer63 Multi mode channel2
| AF7 |  | 0111 |  | - | -
| AF8 |  | 1000 |  | - | -
| AF9 |  | 1001 |  | - | -
| AF10 |  | 1010 |  | - | -
| AF11 |  | 1011 |  | - | -
| AF12 |  | 1100 |  | - | -
| AF13 |  | 1101 | I | LIN2_RX/UART2_RX | LIN2/UART2 | LIN/UART RX Channel
| AF14 |  | 1110 |  | - | -
| AF15 |  | 1111 |  | EVENTOUT | -
| ADC | 11 | xxxx | I | - | -
| CMP |  |  |  | - | -
| WKUP | xx | xxxx | I | WKUP37 | - | Wakeup Input
| ADD |  |  |  | - | -
PI15 | GPIO | 00 | xxxx | I | General-Purpose Input | GPIO |  | GPIO_N5T_STANDARD_A | VDDA | Hi-Z | Y | 70 | - | - | -
|  | 01 |  | O | General-Purpose Output | GPIO
| AF0 | 10 | 0000 |  | - | -
| AF1 |  | 0001 | O | ADC1_EECSEL0 | ADC1 | External Analog Multiplexer Selection Singal
| AF2 |  | 0010 | I/O | TIMER61_MCH1 | TIMER61 | Advanced Timer61 Multi mode channel1
| AF3 |  | 0011 |  | - | -
| AF4 |  | 0100 | I/O | TIMER1_CH3 | TIMER1 | General Timer1 Channel3
| AF5 |  | 0101 |  | - | -
| AF6 |  | 0110 |  | - | -
| AF7 |  | 0111 | O | TRIGSEL_OUT14 | TRIGSEL | Trigger Output14
| AF8 |  | 1000 | I | CAN1_RX | CAN1 | CAN RX Channel
| AF9 |  | 1001 |  | - | -
| AF10 |  | 1010 |  | - | -
| AF11 |  | 1011 |  | - | -
| AF12 |  | 1100 |  | - | -
| AF13 |  | 1101 | I | LIN1_RX/UART1_RX | LIN1/UART1 | LIN/UART RX Channel
| AF14 |  | 1110 |  | - | -
| AF15 |  | 1111 |  | EVENTOUT | -
| ADC | 11 | xxxx | I | - | -
| CMP |  |  |  | - | -
| WKUP | xx | xxxx | I | WKUP40 | - | Wakeup Input
| ADD |  |  |  | - | -
PJ0 | GPIO | 00 | xxxx | I | General-Purpose Input | GPIO |  | GPIO_N5T_STANDARD_A | VDDA | Hi-Z |  | 71 | - | - | -
|  | 01 |  | O | General-Purpose Output | GPIO
| AF0 | 10 | 0000 |  | - | -
| AF1 |  | 0001 | O | ADC1_EECSEL1 | ADC1 | External Analog Multiplexer Selection Singal
| AF2 |  | 0010 | I/O | TIMER61_CH2 | TIMER61 | Advanced Timer61 Channel2
| AF3 |  | 0011 |  | - | -
| AF4 |  | 0100 | I/O | TIMER2_CH0 | TIMER2 | General Timer2 Channel0
| AF5 |  | 0101 |  | - | -
| AF6 |  | 0110 |  | - | -
| AF7 |  | 0111 |  | - | -
| AF8 |  | 1000 |  | - | -
| AF9 |  | 1001 |  | - | -
| AF10 |  | 1010 |  | - | -
| AF11 |  | 1011 |  | - | -
| AF12 |  | 1100 |  | - | -
| AF13 |  | 1101 |  | - | -
| AF14 |  | 1110 | I | TRIGSEL_IN15 | TRIGSEL | Trigger Input15
| AF15 |  | 1111 |  | EVENTOUT | -
| ADC | 11 | xxxx | I | - | -
| CMP |  |  |  | - | -
| WKUP | xx | xxxx | I | - | -
| ADD |  |  |  | - | -
PJ1 | GPIO | 00 | xxxx | I | General-Purpose Input | GPIO |  | GPIO_N5T_STANDARD_A | VDDA | Hi-Z |  | 72 | 62 | 46 | 30
|  | 01 |  | O | General-Purpose Output | GPIO
| AF0 | 10 | 0000 |  | - | -
| AF1 |  | 0001 |  | - | -
| AF2 |  | 0010 | I/O | TIMER7_CH1 | TIMER7 | Advanced Timer7 Channel1
| AF3 |  | 0011 | I/O | SPI0_NSS0 | SPI0 | SPI0 Chip Select 0
| AF4 |  | 0100 | O | ADC0_EECSEL1 | ADC0 | External Analog Multiplexer Selection Singal
| AF5 |  | 0101 | I/O | TIMER20_CH2 | TIMER20 | Advanced Timer20 Channel2
| AF6 |  | 0110 | I/O | TIMER19_MCH0 | TIMER19 | Advanced Timer19 Multi mode channel0
| AF7 |  | 0111 |  | - | -
| AF8 |  | 1000 | I | CAN2_RX | CAN2 | CAN RX Channel
| AF9 |  | 1001 |  | - | -
| AF10 |  | 1010 |  | - | -
| AF11 |  | 1011 |  | - | -
| AF12 |  | 1100 |  | - | -
| AF13 |  | 1101 | I | TRIGSEL_IN9 | TRIGSEL | Trigger Input9
| AF14 |  | 1110 | I | TRIGSEL_IN0 | TRIGSEL | Trigger Input0
| AF15 |  | 1111 |  | EVENTOUT | -
| ADC | 11 | xxxx | I | - | -
| CMP |  |  |  | - | -
| WKUP | xx | xxxx | I | - | -
| ADD |  |  |  | - | -
PJ2 | GPIO | 00 | xxxx | I | General-Purpose Input | GPIO |  | GPIO_N5T_STANDARD_A | VDDA | Hi-Z |  | 73 | - | - | -
|  | 01 |  | O | General-Purpose Output | GPIO
| AF0 | 10 | 0000 |  | - | -
| AF1 |  | 0001 |  | - | -
| AF2 |  | 0010 | I/O | TIMER61_MCH2 | TIMER61 | Advanced Timer61 Multi mode channel2
| AF3 |  | 0011 |  | - | -
| AF4 |  | 0100 | I/O | TIMER2_CH1 | TIMER2 | General Timer2 Channel1
| AF5 |  | 0101 | I/O | SPI0_NSS0 | SPI0 | SPI0 Chip Select 0
| AF6 |  | 0110 |  | - | -
| AF7 |  | 0111 |  | - | -
| AF8 |  | 1000 |  | - | -
| AF9 |  | 1001 |  | - | -
| AF10 |  | 1010 |  | - | -
| AF11 |  | 1011 |  | - | -
| AF12 |  | 1100 |  | - | -
| AF13 |  | 1101 |  | - | -
| AF14 |  | 1110 |  | - | -
| AF15 |  | 1111 |  | EVENTOUT | -
| ADC | 11 | xxxx | I | - | -
| CMP |  |  |  | - | -
| WKUP | xx | xxxx | I | - | -
| ADD |  |  |  | - | -
PJ3 | GPIO | 00 | xxxx | I | General-Purpose Input | GPIO |  | GPIO_N5T_STANDARD_A | VDDA | Hi-Z | Y | 74 | - | - | -
|  | 01 |  | O | General-Purpose Output | GPIO
| AF0 | 10 | 0000 |  | - | -
| AF1 |  | 0001 |  | - | -
| AF2 |  | 0010 | I/O | TIMER61_CH3 | TIMER61 | Advanced Timer61 Channel3
| AF3 |  | 0011 |  | - | -
| AF4 |  | 0100 | I/O | TIMER2_CH2 | TIMER2 | General Timer2 Channel2
| AF5 |  | 0101 |  | - | -
| AF6 |  | 0110 |  | - | -
| AF7 |  | 0111 |  | - | -
| AF8 |  | 1000 |  | - | -
| AF9 |  | 1001 |  | - | -
| AF10 |  | 1010 |  | - | -
| AF11 |  | 1011 |  | - | -
| AF12 |  | 1100 |  | - | -
| AF13 |  | 1101 |  | - | -
| AF14 |  | 1110 |  | - | -
| AF15 |  | 1111 |  | EVENTOUT | -
| ADC | 11 | xxxx | I | - | -
| CMP |  |  |  | - | -
| WKUP | xx | xxxx | I | WKUP41 | - | Wakeup Input
| ADD |  |  |  | - | -
PJ4 | GPIO | 00 | xxxx | I | General-Purpose Input | GPIO |  | GPIO_N5T_STANDARDPLUSPRO_A | VDDA | Hi-Z |  | 75 | 63 | 47 | 31
|  | 01 |  | O | General-Purpose Output | GPIO
| AF0 | 10 | 0000 |  | - | -
| AF1 |  | 0001 | O | LIN3_TX/UART3_TX | LIN3/UART3 | LIN/UART TX Channel
| AF2 |  | 0010 | I/O | TIMER7_MCH0 | TIMER7 | Advanced Timer7 Multi mode channel0
| AF3 |  | 0011 | I/O | SPI0_MOSI | SPI0 | SPI0 Master Output Slave Input
| AF4 |  | 0100 | O | ADC0_EECSEL0 | ADC0 | External Analog Multiplexer Selection Singal
| AF5 |  | 0101 | O | CAN4_TX | CAN4 | CAN TX Channel
| AF6 |  | 0110 | I/O | TIMER19_CH1 | TIMER19 | Advanced Timer19 Channel1
| AF7 |  | 0111 |  | - | -
| AF8 |  | 1000 |  | - | -
| AF9 |  | 1001 | I/O | SPI4_SCK/ I2S4_CK | SPI4 | SPI4 Serial Clock /I2S Serial Clock Signal
| AF10 |  | 1010 | I | TRIGSEL_IN2 | TRIGSEL | Trigger Input2
| AF11 |  | 1011 |  | - | -
| AF12 |  | 1100 |  | - | -
| AF13 |  | 1101 |  | - | -
| AF14 |  | 1110 |  | - | -
| AF15 |  | 1111 |  | EVENTOUT | -
| ADC | 11 | xxxx | I | - | -
| CMP |  |  |  | - | -
| WKUP | xx | xxxx | I | - | -
| ADD |  |  |  | - | -
PJ5 | GPIO | 00 | xxxx | I | General-Purpose Input | GPIO |  | GPIO_N5T_STANDARDPLUSPRO_FM_AI_A | VDDA | Hi-Z | Y | 97 | 78 | 54 | 34
|  | 01 |  | O | General-Purpose Output | GPIO
| AF0 | 10 | 0000 |  | - | -
| AF1 |  | 0001 | I/O | I2C0_SDA | I2C0 | I2C Serial Clock Line
| AF2 |  | 0010 |  | - | -
| AF3 |  | 0011 |  | - | -
| AF4 |  | 0100 | I/O | TIMER0_MCH1 | TIMER0 | Advanced Timer0 Multi mode channel1
| AF5 |  | 0101 | I/O | TIMER19_MCH2 | TIMER19 | Advanced Timer19 Multi mode channel2
| AF6 |  | 0110 | I/O | TIMER20_CH3 | TIMER20 | Advanced Timer20 Channel3
| AF7 |  | 0111 |  | - | -
| AF8 |  | 1000 | I | CAN0_RX | CAN0 | CAN RX Channel
| AF9 |  | 1001 |  | - | -
| AF10 |  | 1010 |  | - | -
| AF11 |  | 1011 | I/O | TIMER1_CH3 | TIMER1 | General Timer1 Channel3
| AF12 |  | 1100 | I/O | SPI5_MISO /I2S5_MCK | SPI5 | SPI5 Master Input Slave Output /I2S Master Clock Signal
| AF13 |  | 1101 | I | LIN0_RX/UART0_RX | LIN0/UART0 | LIN/UART RX Channel
| AF14 |  | 1110 |  | - | -
| AF15 |  | 1111 |  | EVENTOUT | -
| ADC | 11 | xxxx | I | ADC0_IN14, ADC1_IN14 | ADC0 | ADC Standard Input,ADC Standard Input
| CMP |  |  |  | - | -
| WKUP | xx | xxxx | I | WKUP7 | - | Wakeup Input
| ADD |  |  |  | - | -
PJ6 | GPIO | 00 | xxxx | I | General-Purpose Input | GPIO |  | GPIO_N5T_STANDARD_AI_A | VDDA | Hi-Z | Y | 122 | 98 | 69 | 44
|  | 01 |  | O | General-Purpose Output | GPIO
| AF0 | 10 | 0000 |  | - | -
| AF1 |  | 0001 |  | - | -
| AF2 |  | 0010 | I/O | TIMER61_MCH3 | TIMER61 | Advanced Timer61 Multi mode channel3
| AF3 |  | 0011 |  | - | -
| AF4 |  | 0100 |  | - | -
| AF5 |  | 0101 | I/O | TIMER7_CH0 | TIMER7 | Advanced Timer7 Channel0
| AF6 |  | 0110 |  | - | -
| AF7 |  | 0111 | I/O | SPI3_NSS0 | SPI3 | SPI3 Chip Select 0
| AF8 |  | 1000 |  | - | -
| AF9 |  | 1001 | I | TIMER0_BRKIN3 | TIMER0 | Advanced Timer0 Break3
| AF10 |  | 1010 | I | TIMER62_BRKIN3 | TIMER62 | Advanced Timer62 Break3
| AF11 |  | 1011 |  | - | -
| AF12 |  | 1100 | I/O | SPI2_IO2 | SPI2 | Transmission/Reception Data(Quad-SPI Mode)
| AF13 |  | 1101 |  | - | -
| AF14 |  | 1110 |  | - | -
| AF15 |  | 1111 |  | EVENTOUT | -
| ADC | 11 | xxxx | I | ADC0_IN19 | ADC0 | ADC Standard Input
| CMP |  |  |  | - | -
| WKUP | xx | xxxx | I | WKUP22 | - | Wakeup Input
| ADD |  |  |  | - | -
PJ7 | GPIO | 00 | xxxx | I | General-Purpose Input | GPIO |  | GPIO_N5T_STANDARD_AI_A | VDDA | Hi-Z | Y | 123 | 99 | 70 | 45
|  | 01 |  | O | General-Purpose Output | GPIO
| AF0 | 10 | 0000 | I/O | GFIO | - | General Fault I/O
| AF1 |  | 0001 |  | - | -
| AF2 |  | 0010 | I/O | TIMER61_CH3 | TIMER61 | Advanced Timer61 Channel3
| AF3 |  | 0011 |  | - | -
| AF4 |  | 0100 |  | - | -
| AF5 |  | 0101 |  | - | -
| AF6 |  | 0110 | I/O | TIMER0_CH0 | TIMER0 | Advanced Timer0 Channel0
| AF7 |  | 0111 |  | - | -
| AF8 |  | 1000 |  | - | -
| AF9 |  | 1001 |  | - | -
| AF10 |  | 1010 | I | TRIGSEL_IN4 | TRIGSEL | Trigger Input4
| AF11 |  | 1011 | I/O | TIMER62_MCH2 | TIMER62 | Advanced Timer62 Multi mode channel2
| AF12 |  | 1100 |  | - | -
| AF13 |  | 1101 | I | LIN3_RX/UART3_RX | LIN3/UART3 | LIN/UART RX Channel
| AF14 |  | 1110 |  | - | -
| AF15 |  | 1111 |  | EVENTOUT | -
| ADC | 11 | xxxx | I | ADC0_IN10 | ADC0 | ADC Standard Input
| CMP |  |  |  | - | -
| WKUP | xx | xxxx | I | WKUP1 | - | Wakeup Input
| ADD |  |  | I | NMI | - | Non Maskable Interrupt
PJ8 | GPIO | 00 | xxxx | I | General-Purpose Input | GPIO |  | GPIO_N5T_STANDARD_AI_A | VDDA | Hi-Z | Y | 124 | 100 | 71 | 46
|  | 01 |  | O | General-Purpose Output | GPIO
| AF0 | 10 | 0000 |  | - | -
| AF1 |  | 0001 | I/O | TIMER0_MCH0 | TIMER0 | Advanced Timer0 Multi mode channel0
| AF2 |  | 0010 | I/O | TIMER61_MCH2 | TIMER61 | Advanced Timer61 Multi mode channel2
| AF3 |  | 0011 |  | - | -
| AF4 |  | 0100 |  | - | -
| AF5 |  | 0101 |  | - | -
| AF6 |  | 0110 |  | - | -
| AF7 |  | 0111 | I/O | SPI3_MOSI | SPI3 | SPI3 Master Output Slave Input
| AF8 |  | 1000 |  | - | -
| AF9 |  | 1001 | I | TRIGSEL_IN5 | TRIGSEL | Trigger Input5
| AF10 |  | 1010 |  | - | -
| AF11 |  | 1011 | I/O | TIMER62_CH2 | TIMER62 | Advanced Timer62 Channel2
| AF12 |  | 1100 |  | - | -
| AF13 |  | 1101 | O | LIN3_TX/UART3_TX | LIN3/UART3 | LIN/UART TX Channel
| AF14 |  | 1110 |  | - | -
| AF15 |  | 1111 |  | EVENTOUT | -
| ADC | 11 | xxxx | I | ADC0_IN16 | ADC0 | ADC Standard Input
| CMP |  |  |  | - | -
| WKUP | xx | xxxx | I | WKUP9 | - | Wakeup Input
| ADD |  |  |  | - | -
PJ9 | GPIO | 00 | xxxx | I | General-Purpose Input | GPIO |  | GPIO_N5T_STANDARD_A | VDDA | Hi-Z | Y | 125 | 101 | - | -
|  | 01 |  | O | General-Purpose Output | GPIO
| AF0 | 10 | 0000 |  | - | -
| AF1 |  | 0001 |  | - | -
| AF2 |  | 0010 | I/O | TIMER61_CH2 | TIMER61 | Advanced Timer61 Channel2
| AF3 |  | 0011 |  | - | -
| AF4 |  | 0100 | I/O | TIMER2_CH3 | TIMER2 | General Timer2 Channel3
| AF5 |  | 0101 |  | - | -
| AF6 |  | 0110 | I/O | TIMER7_CH2 | TIMER7 | Advanced Timer7 Channel2
| AF7 |  | 0111 |  | - | -
| AF8 |  | 1000 |  | - | -
| AF9 |  | 1001 |  | - | -
| AF10 |  | 1010 |  | - | -
| AF11 |  | 1011 |  | - | -
| AF12 |  | 1100 |  | - | -
| AF13 |  | 1101 |  | - | -
| AF14 |  | 1110 |  | - | -
| AF15 |  | 1111 |  | EVENTOUT | -
| ADC | 11 | xxxx | I | - | -
| CMP |  |  |  | - | -
| WKUP | xx | xxxx | I | WKUP50 | - | Wakeup Input
| ADD |  |  |  | - | -
PJ10 | GPIO | 00 | xxxx | I | General-Purpose Input | GPIO |  | GPIO_N5T_STANDARD_FM_AI_A | VDDA | Hi-Z |  | 126 | 102 | 72 | 47
|  | 01 |  | O | General-Purpose Output | GPIO
| AF0 | 10 | 0000 | I/O | FFIO1 | - | Fatal Fault I/O
| AF1 |  | 0001 |  | - | -
| AF2 |  | 0010 | I/O | TIMER61_CH2 | TIMER61 | Advanced Timer61 Channel2
| AF3 |  | 0011 |  | - | -
| AF4 |  | 0100 | I/O | TIMER0_CH1 | TIMER0 | Advanced Timer0 Channel1
| AF5 |  | 0101 |  | - | -
| AF6 |  | 0110 |  | - | -
| AF7 |  | 0111 | I/O | SPI3_SCK | SPI3 | SPI3 Serial Clock
| AF8 |  | 1000 |  | - | -
| AF9 |  | 1001 |  | - | -
| AF10 |  | 1010 | I/O | I2C0_SCL | I2C0 | I2C Serial Data Line
| AF11 |  | 1011 |  | - | -
| AF12 |  | 1100 | I/O | TIMER62_MCH0 | TIMER62 | Advanced Timer62 Multi mode channel0
| AF13 |  | 1101 | O | LIN0_TX/UART0_TX | LIN0/UART0 | LIN/UART TX Channel
| AF14 |  | 1110 |  | - | -
| AF15 |  | 1111 |  | EVENTOUT | -
| ADC | 11 | xxxx | I | ADC1_IN17 | ADC1 | ADC Standard Input
| CMP |  |  |  | - | -
| WKUP | xx | xxxx | I | - | -
| ADD |  |  |  | - | -
PJ11 | GPIO | 00 | xxxx | I | General-Purpose Input | GPIO |  | GPIO_N5T_STANDARD_FM_AI_A | VDDA | Hi-Z | Y | 127 | 103 | 73 | 48
|  | 01 |  | O | General-Purpose Output | GPIO
| AF0 | 10 | 0000 | I/O | FFIO0 | - | Fatal Fault I/O
| AF1 |  | 0001 |  | - | -
| AF2 |  | 0010 | I/O | TIMER61_MCH1 | TIMER61 | Advanced Timer61 Multi mode channel1
| AF3 |  | 0011 | I/O | I2C0_SDA | I2C0 | I2C Serial Clock Line
| AF4 |  | 0100 |  | - | -
| AF5 |  | 0101 |  | - | -
| AF6 |  | 0110 | I/O | TIMER0_MCH1 | TIMER0 | Advanced Timer0 Multi mode channel1
| AF7 |  | 0111 | I/O | SPI3_MISO | SPI3 | SPI3 Master Input Slave Output
| AF8 |  | 1000 |  | - | -
| AF9 |  | 1001 |  | - | -
| AF10 |  | 1010 |  | - | -
| AF11 |  | 1011 |  | - | -
| AF12 |  | 1100 | I/O | TIMER62_CH0 | TIMER62 | Advanced Timer62 Channel0
| AF13 |  | 1101 | I | LIN0_RX/UART0_RX | LIN0/UART0 | LIN/UART RX Channel
| AF14 |  | 1110 |  | - | -
| AF15 |  | 1111 |  | EVENTOUT | -
| ADC | 11 | xxxx | I | ADC1_EECIN0 | ADC1 | ADC External Input
| CMP |  |  | I | CMP1_IN2 | CMP1 | Comparator Input Signal
| WKUP | xx | xxxx | I | WKUP0 | - | Wakeup Input
| ADD |  |  |  | - | -
PK0 | GPIO | 00 | xxxx | I | General-Purpose Input | GPIO |  | GPIO_N5T_STANDARD_AI_A | VDDA | Hi-Z |  | 128 | 104 | - | -
|  | 01 |  | O | General-Purpose Output | GPIO
| AF0 | 10 | 0000 |  | - | -
| AF1 |  | 0001 |  | - | -
| AF2 |  | 0010 | I/O | TIMER61_MCH2 | TIMER61 | Advanced Timer61 Multi mode channel2
| AF3 |  | 0011 |  | - | -
| AF4 |  | 0100 |  | - | -
| AF5 |  | 0101 |  | - | -
| AF6 |  | 0110 | I/O | TIMER7_MCH2 | TIMER7 | Advanced Timer7 Multi mode channel2
| AF7 |  | 0111 |  | - | -
| AF8 |  | 1000 |  | - | -
| AF9 |  | 1001 |  | - | -
| AF10 |  | 1010 |  | - | -
| AF11 |  | 1011 |  | - | -
| AF12 |  | 1100 | I | TRIGSEL_IN2 | TRIGSEL | Trigger Input2
| AF13 |  | 1101 |  | - | -
| AF14 |  | 1110 | I | TIMER60_BRKIN0 | TIMER60 | Advanced Timer60 Break0
| AF15 |  | 1111 |  | EVENTOUT | -
| ADC | 11 | xxxx | I | ADC1_IN20 | ADC1 | ADC Standard Input
| CMP |  |  |  | - | -
| WKUP | xx | xxxx | I | - | -
| ADD |  |  |  | - | -
PK1 | GPIO | 00 | xxxx | I | General-Purpose Input | GPIO |  | GPIO_N5T_STANDARD_AI_A | VDDA | Hi-Z | Y | 129 | 105 | 74 | -
|  | 01 |  | O | General-Purpose Output | GPIO
| AF0 | 10 | 0000 |  | - | -
| AF1 |  | 0001 | I/O | SPI2_MISO | SPI2 | SPI2 Master Input Slave Output
| AF2 |  | 0010 | I/O | TIMER61_CH1 | TIMER61 | Advanced Timer61 Channel1
| AF3 |  | 0011 |  | - | -
| AF4 |  | 0100 |  | - | -
| AF5 |  | 0101 | I/O | TIMER7_CH1 | TIMER7 | Advanced Timer7 Channel1
| AF6 |  | 0110 |  | - | -
| AF7 |  | 0111 |  | - | -
| AF8 |  | 1000 |  | - | -
| AF9 |  | 1001 | I/O | I2C0_SMBA | I2C0 | I2C SMBus Alert
| AF10 |  | 1010 | I/O | TIMER62_MCH1 | TIMER62 | Advanced Timer62 Multi mode channel1
| AF11 |  | 1011 |  | - | -
| AF12 |  | 1100 | I | TRIGSEL_IN3 | TRIGSEL | Trigger Input3
| AF13 |  | 1101 |  | - | -
| AF14 |  | 1110 | I | TIMER60_BRKIN1 | TIMER60 | Advanced Timer60 Break1
| AF15 |  | 1111 |  | EVENTOUT | -
| ADC | 11 | xxxx | I | ADC0_EECIN3 | ADC0 | ADC External Input
| CMP |  |  | I | CMP1_IN4 | CMP1 | Comparator Input Signal
| WKUP | xx | xxxx | I | WKUP16 | - | Wakeup Input
| ADD |  |  |  | - | -
PK2 | GPIO | 00 | xxxx | I | General-Purpose Input | GPIO |  | GPIO_N5T_STANDARD_FM_AI_A | VDDA | Hi-Z |  | 132 | 108 | 75 | -
|  | 01 |  | O | General-Purpose Output | GPIO
| AF0 | 10 | 0000 |  | - | -
| AF1 |  | 0001 | I/O | SPI2_SCK | SPI2 | SPI2 Serial Clock
| AF2 |  | 0010 | I/O | TIMER61_MCH0 | TIMER61 | Advanced Timer61 Multi mode channel0
| AF3 |  | 0011 | I/O | I2C0_SDA | I2C0 | I2C Serial Clock Line
| AF4 |  | 0100 |  | - | -
| AF5 |  | 0101 | O | LIN3_TX/UART3_TX | LIN3/UART3 | LIN/UART TX Channel
| AF6 |  | 0110 | I/O | TIMER7_MCH1 | TIMER7 | Advanced Timer7 Multi mode channel1
| AF7 |  | 0111 |  | - | -
| AF8 |  | 1000 |  | - | -
| AF9 |  | 1001 |  | - | -
| AF10 |  | 1010 | I/O | TIMER62_CH1 | TIMER62 | Advanced Timer62 Channel1
| AF11 |  | 1011 | I/O | SPI5_SCK /I2S5_CK | SPI5 | SPI5 Serial Clock /I2S Serial Clock Signal
| AF12 |  | 1100 | I | TRIGSEL_IN4 | TRIGSEL | Trigger Input4
| AF13 |  | 1101 |  | - | -
| AF14 |  | 1110 | I | TIMER60_BRKIN2 | TIMER60 | Advanced Timer60 Break2
| AF15 |  | 1111 |  | EVENTOUT | -
| ADC | 11 | xxxx | I | ADC0_EECIN2 | ADC0 | ADC External Input
| CMP |  |  | I | CMP1_IN5 | CMP1 | Comparator Input Signal
| WKUP | xx | xxxx | I | - | -
| ADD |  |  |  | - | -
PL0 | GPIO | 00 | xxxx | I | General-Purpose Input | GPIO |  | GPIO_N5T_STANDARD_STBY_AI_A | VDDA | Hi-Z |  | 10 | 6 | 6 | 4
|  | 01 |  | O | General-Purpose Output | GPIO
| AF0 | 10 | 0000 |  | - | -
| AF1 |  | 0001 | O | CK_OUT0 | CK | Clock Output Capability
| AF2 |  | 0010 | I/O | SPI1_MISO | SPI1 | SPI1 Master Input Slave Output
| AF3 |  | 0011 | I/O | SPI0_NSS1/ SPI0_MREQ | SPI0 | SPI0 Chip Select 1 /Master Request Input Source
| AF4 |  | 0100 | I/O | TIMER19_CH2 | TIMER19 | Advanced Timer19 Channel2
| AF5 |  | 0101 | O | CK_OUT1 | CK | Clock Output Capability
| AF6 |  | 0110 |  | - | -
| AF7 |  | 0111 | O | TRIGSEL_OUT4 | TRIGSEL | Trigger Output4
| AF8 |  | 1000 |  | - | -
| AF9 |  | 1001 |  | - | -
| AF10 |  | 1010 |  | - | -
| AF11 |  | 1011 |  | - | -
| AF12 |  | 1100 | I | TRIGSEL_IN6 | TRIGSEL | Trigger Input6
| AF13 |  | 1101 | I | LIN4_RX/UART4_RX | LIN4/UART4 | LIN/UART RX Channel
| AF14 |  | 1110 | I | TIMER61_BRKIN0 | TIMER61 | Advanced Timer61 Break0
| AF15 |  | 1111 |  | EVENTOUT | -
| ADC | 11 | xxxx | I | ADC0_IN5 | ADC0 | ADC Standard Input
| CMP |  |  |  | - | -
| WKUP | xx | xxxx | I | - | -
| ADD |  |  |  | - | -
PL1 | GPIO | 00 | xxxx | I | General-Purpose Input | GPIO |  | GPIO_N5T_STANDARD_AI_A | VDDA | Hi-Z |  | 11 | 7 | 7 | -
|  | 01 |  | O | General-Purpose Output | GPIO
| AF0 | 10 | 0000 |  | - | -
| AF1 |  | 0001 |  | - | -
| AF2 |  | 0010 | I/O | TIMER20_MCH2 | TIMER20 | Advanced Timer20 Multi mode channel2
| AF3 |  | 0011 | I/O | SPI0_NSS2 | SPI0 | SPI0 Chip Select 2
| AF4 |  | 0100 |  | - | -
| AF5 |  | 0101 | I/O | SPI0_NSS0 | SPI0 | SPI0 Chip Select 0
| AF6 |  | 0110 |  | - | -
| AF7 |  | 0111 |  | - | -
| AF8 |  | 1000 |  | - | -
| AF9 |  | 1001 | I | TIMER19_BRKIN0 | TIMER19 | Advanced Timer19 Break0
| AF10 |  | 1010 |  | - | -
| AF11 |  | 1011 |  | - | -
| AF12 |  | 1100 | I | TRIGSEL_IN7 | TRIGSEL | Trigger Input7
| AF13 |  | 1101 |  | - | -
| AF14 |  | 1110 | I | TIMER61_BRKIN1 | TIMER61 | Advanced Timer61 Break1
| AF15 |  | 1111 |  | EVENTOUT | -
| ADC | 11 | xxxx | I | ADC1_IN19 | ADC1 | ADC Standard Input
| CMP |  |  |  | - | -
| WKUP | xx | xxxx | I | - | -
| ADD |  |  |  | - | -
PL2 | GPIO | 00 | xxxx | I | General-Purpose Input | GPIO |  | GPIO_N5T_STANDARD_A | VDDA | Hi-Z | Y | 12 | - | - | 5
|  | 01 |  | O | General-Purpose Output | GPIO
| AF0 | 10 | 0000 |  | - | -
| AF1 |  | 0001 |  | - | -
| AF2 |  | 0010 |  | - | -
| AF3 |  | 0011 | I/O | TIMER20_MCH2 | TIMER20 | Advanced Timer20 Multi mode channel2
| AF4 |  | 0100 | I/O | TIMER19_MCH1 | TIMER19 | Advanced Timer19 Multi mode channel1
| AF5 |  | 0101 | O | CAN0_TX | CAN0 | CAN TX Channel
| AF6 |  | 0110 |  | - | -
| AF7 |  | 0111 |  | - | -
| AF8 |  | 1000 |  | - | -
| AF9 |  | 1001 |  | - | -
| AF10 |  | 1010 |  | - | -
| AF11 |  | 1011 |  | - | -
| AF12 |  | 1100 | I | TRIGSEL_IN8 | TRIGSEL | Trigger Input8
| AF13 |  | 1101 |  | - | -
| AF14 |  | 1110 | I | TIMER61_BRKIN2 | TIMER61 | Advanced Timer61 Break2
| AF15 |  | 1111 |  | EVENTOUT | -
| ADC | 11 | xxxx | I | - | -
| CMP |  |  |  | - | -
| WKUP | xx | xxxx | I | WKUP32 | - | Wakeup Input
| ADD |  |  |  | - | -
PL3 | GPIO | 00 | xxxx | I | General-Purpose Input | GPIO |  | GPIO_N5T_STANDARD_A | VDDA | Hi-Z | Y | 26 | - | - | -
|  | 01 |  | O | General-Purpose Output | GPIO
| AF0 | 10 | 0000 |  | - | -
| AF1 |  | 0001 |  | - | -
| AF2 |  | 0010 | I/O | TIMER60_MCH0 | TIMER60 | Advanced Timer60 Multi mode channel0
| AF3 |  | 0011 |  | - | -
| AF4 |  | 0100 |  | - | -
| AF5 |  | 0101 |  | - | -
| AF6 |  | 0110 | I/O | TIMER63_MCH0 | TIMER63 | Advanced Timer63 Multi mode channel0
| AF7 |  | 0111 |  | - | -
| AF8 |  | 1000 |  | - | -
| AF9 |  | 1001 |  | - | -
| AF10 |  | 1010 |  | - | -
| AF11 |  | 1011 |  | - | -
| AF12 |  | 1100 | I | TRIGSEL_IN9 | TRIGSEL | Trigger Input9
| AF13 |  | 1101 |  | - | -
| AF14 |  | 1110 | I | TIMER61_BRKIN3 | TIMER61 | Advanced Timer61 Break3
| AF15 |  | 1111 |  | EVENTOUT | -
| ADC | 11 | xxxx | I | - | -
| CMP |  |  |  | - | -
| WKUP | xx | xxxx | I | WKUP35 | - | Wakeup Input
| ADD |  |  |  | - | -
PL4 | GPIO | 00 | xxxx | I | General-Purpose Input | GPIO |  | GPIO_N5T_STANDARD_STBY_A | VDDA | Hi-Z | Y | 27 | 20 | - | -
|  | 01 |  | O | General-Purpose Output | GPIO
| AF0 | 10 | 0000 | I | TIMER0_BRKIN0 | TIMER0 | Advanced Timer0 Break0
| AF1 |  | 0001 | I/O | TIMER19_MCH1 | TIMER19 | Advanced Timer19 Multi mode channel1
| AF2 |  | 0010 |  | - | -
| AF3 |  | 0011 | I | TIMER19_BRKIN0 | TIMER19 | Advanced Timer19 Break0
| AF4 |  | 0100 |  | - | -
| AF5 |  | 0101 | I | TRIGSEL_IN6 | TRIGSEL | Trigger Input6
| AF6 |  | 0110 |  | - | -
| AF7 |  | 0111 |  | - | -
| AF8 |  | 1000 | I | CAN4_RX | CAN4 | CAN RX Channel
| AF9 |  | 1001 |  | - | -
| AF10 |  | 1010 | I | TIMER0_BRKIN1 | TIMER0 | Advanced Timer0 Break1
| AF11 |  | 1011 | I | TIMER19_BRKIN1 | TIMER19 | Advanced Timer19 Break1
| AF12 |  | 1100 | I | TRIGSEL_IN10 | TRIGSEL | Trigger Input10
| AF13 |  | 1101 | O | CMP0_OUT | CMP0 | Comparator Output Signal
| AF14 |  | 1110 | O | LIN5_TX/UART5_TX | LIN5/UART5 | LIN/UART TX Channel
| AF15 |  | 1111 |  | EVENTOUT | -
| ADC | 11 | xxxx | I | - | -
| CMP |  |  |  | - | -
| WKUP | xx | xxxx | I | WKUP30 | - | Wakeup Input
| ADD |  |  |  | - | -
PL5 | GPIO | 00 | xxxx | I | General-Purpose Input | GPIO |  | GPIO_N5T_STANDARDPLUS_STBY_A | VDDA | Hi-Z |  | 28 | 21 | 18 | 13
|  | 01 |  | O | General-Purpose Output | GPIO
| AF0 | 10 | 0000 |  | - | -
| AF1 |  | 0001 | O | CAN4_TX | CAN4 | CAN TX Channel
| AF2 |  | 0010 |  | - | -
| AF3 |  | 0011 | I/O | TIMER19_MCH1 | TIMER19 | Advanced Timer19 Multi mode channel1
| AF4 |  | 0100 |  | - | -
| AF5 |  | 0101 |  | - | -
| AF6 |  | 0110 |  | - | -
| AF7 |  | 0111 | O | CMP0_OUT | CMP0 | Comparator Output Signal
| AF8 |  | 1000 |  | - | -
| AF9 |  | 1001 |  | - | -
| AF10 |  | 1010 | I | TRIGSEL_IN6 | TRIGSEL | Trigger Input6
| AF11 |  | 1011 | I | TIMER0_BRKIN0 | TIMER0 | Advanced Timer0 Break0
| AF12 |  | 1100 | I | TRIGSEL_IN11 | TRIGSEL | Trigger Input11
| AF13 |  | 1101 | I | TIMER19_BRKIN0 | TIMER19 | Advanced Timer19 Break0
| AF14 |  | 1110 | I | LIN5_RX/UART5_RX | LIN5/UART5 | LIN/UART RX Channel
| AF15 |  | 1111 |  | EVENTOUT | -
| ADC | 11 | xxxx | I | - | -
| CMP |  |  |  | - | -
| WKUP | xx | xxxx | I | - | -
| ADD |  |  |  | - | -
PM0 | GPIO | 00 | xxxx | I | General-Purpose Input | GPIO |  | GPIO_N5T_STANDARD_AI_A | VDDA | Hi-Z | Y | 149 | 121 | 84 | 53
|  | 01 |  | O | General-Purpose Output | GPIO
| AF0 | 10 | 0000 |  | - | -
| AF1 |  | 0001 |  | - | -
| AF2 |  | 0010 |  | - | -
| AF3 |  | 0011 |  | - | -
| AF4 |  | 0100 | I/O | TIMER60_CH3 | TIMER60 | Advanced Timer60 Channel3
| AF5 |  | 0101 | O | LIN4_TX/UART4_TX | LIN4/UART4 | LIN/UART TX Channel
| AF6 |  | 0110 |  | - | -
| AF7 |  | 0111 | O | ADC0_EECSEL1 | ADC0 | External Analog Multiplexer Selection Singal
| AF8 |  | 1000 |  | - | -
| AF9 |  | 1001 | I | TIMER63_BRKIN1 | TIMER63 | Advanced Timer63 Break1
| AF10 |  | 1010 | I/O | TIMER62_MCH3 | TIMER62 | Advanced Timer62 Multi mode channel3
| AF11 |  | 1011 |  | - | -
| AF12 |  | 1100 | I/O | SPI0_IO3 | SPI0 | Transmission/Reception Data(Quad-SPI Mode)
| AF13 |  | 1101 |  | - | -
| AF14 |  | 1110 | I | TIMER62_BRKIN0 | TIMER62 | Advanced Timer62 Break0
| AF15 |  | 1111 |  | EVENTOUT | -
| ADC | 11 | xxxx | I | ADC1_IN6 | ADC1 | ADC Standard Input
| CMP |  |  |  | - | -
| WKUP | xx | xxxx | I | WKUP29 | - | Wakeup Input
| ADD |  |  |  | - | -
PM1 | GPIO | 00 | xxxx | I | General-Purpose Input | GPIO |  | GPIO_N5T_STANDARD_AI_A | VDDA | Hi-Z | Y | 150 | 122 | 85 | -
|  | 01 |  | O | General-Purpose Output | GPIO
| AF0 | 10 | 0000 |  | - | -
| AF1 |  | 0001 |  | - | -
| AF2 |  | 0010 |  | - | -
| AF3 |  | 0011 | I/O | TIMER0_MCH1 | TIMER0 | Advanced Timer0 Multi mode channel1
| AF4 |  | 0100 | I/O | TIMER60_CH0 | TIMER60 | Advanced Timer60 Channel0
| AF5 |  | 0101 | I/O | SPI5_NSS0 /I2S5_WS | SPI5 | SPI5 Chip Select 0 /I2S Frame Control Signal
| AF6 |  | 0110 |  | - | -
| AF7 |  | 0111 | O | ADC0_EECSEL0 | ADC0 | External Analog Multiplexer Selection Singal
| AF8 |  | 1000 |  | - | -
| AF9 |  | 1001 | I | LIN4_RX/UART4_RX | LIN4/UART4 | LIN/UART RX Channel
| AF10 |  | 1010 |  | - | -
| AF11 |  | 1011 |  | - | -
| AF12 |  | 1100 | I/O | TIMER1_CH3 | TIMER1 | General Timer1 Channel3
| AF13 |  | 1101 | I/O | TIMER62_CH3 | TIMER62 | Advanced Timer62 Channel3
| AF14 |  | 1110 | I | TIMER62_BRKIN1 | TIMER62 | Advanced Timer62 Break1
| AF15 |  | 1111 |  | EVENTOUT | -
| ADC | 11 | xxxx | I | ADC1_IN5 | ADC1 | ADC Standard Input
| CMP |  |  |  | - | -
| WKUP | xx | xxxx | I | WKUP27 | - | Wakeup Input
| ADD |  |  |  | - | -
PM2 | GPIO | 00 | xxxx | I | General-Purpose Input | GPIO |  | GPIO_N5T_STANDARDPLUS_A | VDDA | Hi-Z |  | 161 | 130 | - | -
|  | 01 |  | O | General-Purpose Output | GPIO
| AF0 | 10 | 0000 |  | - | -
| AF1 |  | 0001 |  | - | -
| AF2 |  | 0010 | I/O | TIMER20_CH2 | TIMER20 | Advanced Timer20 Channel2
| AF3 |  | 0011 | O | CAN2_TX | CAN2 | CAN TX Channel
| AF4 |  | 0100 | I/O | TIMER62_CH2 | TIMER62 | Advanced Timer62 Channel2
| AF5 |  | 0101 |  | - | -
| AF6 |  | 0110 | I/O | SPI2_NSS1 /SPI2_MREQ | SPI2 | SPI2 Chip Select 1 /Master Request Input Source
| AF7 |  | 0111 |  | - | -
| AF8 |  | 1000 |  | - | -
| AF9 |  | 1001 |  | - | -
| AF10 |  | 1010 | I/O | TIMER20_MCH0 | TIMER20 | Advanced Timer20 Multi mode channel0
| AF11 |  | 1011 |  | - | -
| AF12 |  | 1100 | I | TRIGSEL_IN14 | TRIGSEL | Trigger Input14
| AF13 |  | 1101 | I/O | SPI5_NSS1 /SPI5_MREQ | SPI5 | SPI5 Chip Select 1 /Master Request Input Source
| AF14 |  | 1110 | I | TIMER62_BRKIN2 | TIMER62 | Advanced Timer62 Break2
| AF15 |  | 1111 |  | EVENTOUT | -
| ADC | 11 | xxxx | I | - | -
| CMP |  |  |  | - | -
| WKUP | xx | xxxx | I | - | -
| ADD |  |  |  | - | -
PM3 | GPIO | 00 | xxxx | I | General-Purpose Input | GPIO |  | GPIO_N5T_STANDARD_A | VDDA | Hi-Z | Y | 162 | 131 | - | -
|  | 01 |  | O | General-Purpose Output | GPIO
| AF0 | 10 | 0000 |  | - | -
| AF1 |  | 0001 |  | - | -
| AF2 |  | 0010 | I/O | TIMER20_MCH2 | TIMER20 | Advanced Timer20 Multi mode channel2
| AF3 |  | 0011 |  | - | -
| AF4 |  | 0100 | I/O | TIMER62_MCH2 | TIMER62 | Advanced Timer62 Multi mode channel2
| AF5 |  | 0101 |  | - | -
| AF6 |  | 0110 | I/O | SPI2_MOSI | SPI2 | SPI2 Master Output Slave Input
| AF7 |  | 0111 |  | - | -
| AF8 |  | 1000 | I | CAN2_RX | CAN2 | CAN RX Channel
| AF9 |  | 1001 |  | - | -
| AF10 |  | 1010 | I/O | TIMER20_CH1 | TIMER20 | Advanced Timer20 Channel1
| AF11 |  | 1011 |  | - | -
| AF12 |  | 1100 | I | TRIGSEL_IN15 | TRIGSEL | Trigger Input15
| AF13 |  | 1101 | I/O | SPI5_NSS2 | SPI5 | SPI5 Chip Select 2
| AF14 |  | 1110 | I | TIMER62_BRKIN3 | TIMER62 | Advanced Timer62 Break3
| AF15 |  | 1111 |  | EVENTOUT | -
| ADC | 11 | xxxx | I | - | -
| CMP |  |  |  | - | -
| WKUP | xx | xxxx | I | WKUP58 | - | Wakeup Input
| ADD |  |  |  | - | -
PM4 | GPIO | 00 | xxxx | I | General-Purpose Input | GPIO |  | GPIO_N5T_STANDARD_FM_STBY_AI_A | VDDA | Hi-Z |  | 163 | 132 | 90 | 56
|  | 01 |  | O | General-Purpose Output | GPIO
| AF0 | 10 | 0000 | O | CK_OUT1 | CK | Clock Output Capability
| AF1 |  | 0001 |  | - | -
| AF2 |  | 0010 | I/O | TIMER7_CH3 | TIMER7 | Advanced Timer7 Channel3
| AF3 |  | 0011 |  | - | -
| AF4 |  | 0100 |  | - | -
| AF5 |  | 0101 |  | - | -
| AF6 |  | 0110 | I/O | TIMER20_CH1 | TIMER20 | Advanced Timer20 Channel1
| AF7 |  | 0111 | O | CMP1_OUT | CMP1 | Comparator Output Signal
| AF8 |  | 1000 | I | CAN1_RX | CAN1 | CAN RX Channel
| AF9 |  | 1001 |  | - | -
| AF10 |  | 1010 | I | LIN5_RX/UART5_RX | LIN5/UART5 | LIN/UART RX Channel
| AF11 |  | 1011 | I/O | I2C1_SDA | I2C1 | I2C Serial Clock Line
| AF12 |  | 1100 | I/O | SPI4_SCK /I2S4_CK | SPI4 | SPI4 Serial Clock /I2S Serial Clock Signal
| AF13 |  | 1101 | I/O | SPI5_NSS3 | SPI5 | SPI5 Chip Select 3
| AF14 |  | 1110 |  | - | -
| AF15 |  | 1111 |  | EVENTOUT | -
| ADC | 11 | xxxx | I | ADC1_IN0 | ADC1 | ADC Standard Input
| CMP |  |  |  | - | -
| WKUP | xx | xxxx | I | - | -
| ADD |  |  |  | - | -
PM5 | GPIO | 00 | xxxx | I | General-Purpose Input | GPIO |  | GPIO_N5T_STANDARDPLUS_STBY_AI_A | VDDA | Hi-Z |  | 164 | 133 | 91 | 57
|  | 01 |  | O | General-Purpose Output | GPIO
| AF0 | 10 | 0000 |  | - | -
| AF1 |  | 0001 | O | CAN1_TX | CAN1 | CAN TX Channel
| AF2 |  | 0010 | I/O | TIMER7_MCH2 | TIMER7 | Advanced Timer7 Multi mode channel2
| AF3 |  | 0011 | I/O | TIMER20_MCH0 | TIMER20 | Advanced Timer20 Multi mode channel0
| AF4 |  | 0100 |  | - | -
| AF5 |  | 0101 | O | CMP0_RROUT | CMP0 | Round Robin port output Trigger
| AF6 |  | 0110 |  | - | -
| AF7 |  | 0111 | I/O | SPI4_NSS0 /I2S4_WS | SPI4 | SPI4 Chip Select 0 /I2S Frame Control Signal
| AF8 |  | 1000 |  | - | -
| AF9 |  | 1001 |  | - | -
| AF10 |  | 1010 |  | - | -
| AF11 |  | 1011 |  | - | -
| AF12 |  | 1100 |  | - | -
| AF13 |  | 1101 |  | - | -
| AF14 |  | 1110 |  | - | -
| AF15 |  | 1111 |  | EVENTOUT | -
| ADC | 11 | xxxx | I | ADC1_IN10 | ADC1 | ADC Standard Input
| CMP |  |  |  | - | -
| WKUP | xx | xxxx | I | - | -
| ADD |  |  |  | - | -
PN0 | GPIO | 00 | xxxx | I | General-Purpose Input | GPIO |  | GPIO_N5T_STANDARD_AI_A | VDDA | Hi-Z |  | 156 | 127 | 88 | -
|  | 01 |  | O | General-Purpose Output | GPIO
| AF0 | 10 | 0000 |  | - | -
| AF1 |  | 0001 | I | TIMER0_BRKIN0 | TIMER0 | Advanced Timer0 Break0
| AF2 |  | 0010 | I/O | TIMER20_CH2 | TIMER20 | Advanced Timer20 Channel2
| AF3 |  | 0011 |  | - | -
| AF4 |  | 0100 | I/O | TIMER1_CH2 | TIMER1 | General Timer1 Channel2
| AF5 |  | 0101 |  | - | -
| AF6 |  | 0110 |  | - | -
| AF7 |  | 0111 | I/O | SPI3_NSS1 /SPI3_MREQ | SPI3 | SPI3 Chip Select 1 /Master Request Input Source
| AF8 |  | 1000 |  | - | -
| AF9 |  | 1001 | I/O | SPI4_MOSI /I2S4_SD | SPI4 | SPI4 Master Output Slave Input /I2S Serial Clock Signal
| AF10 |  | 1010 | I | TIMER62_BRKIN1 | TIMER62 | Advanced Timer62 Break1
| AF11 |  | 1011 | I | TIMER7_BRKIN0 | TIMER7 | Advanced Timer7 Break0
| AF12 |  | 1100 | I | TRIGSEL_IN12 | TRIGSEL | Trigger Input12
| AF13 |  | 1101 |  | - | -
| AF14 |  | 1110 | I | TIMER63_BRKIN0 | TIMER63 | Advanced Timer63 Break0
| AF15 |  | 1111 |  | EVENTOUT | -
| ADC | 11 | xxxx | I | ADC1_IN4 | ADC1 | ADC Standard Input
| CMP |  |  |  | - | -
| WKUP | xx | xxxx | I | - | -
| ADD |  |  |  | - | -
PN1 | GPIO | 00 | xxxx | I | General-Purpose Input | GPIO |  | GPIO_N5T_STANDARD_A | VDDA | Hi-Z | Y | 157 | - | - | -
|  | 01 |  | O | General-Purpose Output | GPIO
| AF0 | 10 | 0000 |  | - | -
| AF1 |  | 0001 |  | - | -
| AF2 |  | 0010 | I/O | TIMER20_MCH0 | TIMER20 | Advanced Timer20 Multi mode channel0
| AF3 |  | 0011 |  | - | -
| AF4 |  | 0100 | I/O | TIMER1_CH3 | TIMER1 | General Timer1 Channel3
| AF5 |  | 0101 |  | - | -
| AF6 |  | 0110 | I/O | SPI2_MISO | SPI2 | SPI2 Master Input Slave Output
| AF7 |  | 0111 |  | - | -
| AF8 |  | 1000 |  | - | -
| AF9 |  | 1001 |  | - | -
| AF10 |  | 1010 |  | - | -
| AF11 |  | 1011 |  | - | -
| AF12 |  | 1100 | I | TRIGSEL_IN13 | TRIGSEL | Trigger Input13
| AF13 |  | 1101 |  | - | -
| AF14 |  | 1110 | I | TIMER63_BRKIN1 | TIMER63 | Advanced Timer63 Break1
| AF15 |  | 1111 |  | EVENTOUT | -
| ADC | 11 | xxxx | I | - | -
| CMP |  |  |  | - | -
| WKUP | xx | xxxx | I | WKUP56 | - | Wakeup Input
| ADD |  |  |  | - | -
PN2 | GPIO | 00 | xxxx | I | General-Purpose Input | GPIO |  | GPIO_N5T_STANDARD_A | VDDA | Hi-Z |  | 158 | - | - | -
|  | 01 |  | O | General-Purpose Output | GPIO
| AF0 | 10 | 0000 |  | - | -
| AF1 |  | 0001 |  | - | -
| AF2 |  | 0010 | I/O | TIMER20_CH1 | TIMER20 | Advanced Timer20 Channel1
| AF3 |  | 0011 |  | - | -
| AF4 |  | 0100 | I/O | TIMER2_CH0 | TIMER2 | General Timer2 Channel0
| AF5 |  | 0101 |  | - | -
| AF6 |  | 0110 | I/O | SPI2_SCK | SPI2 | SPI2 Serial Clock
| AF7 |  | 0111 |  | - | -
| AF8 |  | 1000 |  | - | -
| AF9 |  | 1001 |  | - | -
| AF10 |  | 1010 |  | - | -
| AF11 |  | 1011 |  | - | -
| AF12 |  | 1100 | I | TRIGSEL_IN14 | TRIGSEL | Trigger Input14
| AF13 |  | 1101 |  | - | -
| AF14 |  | 1110 | I | TIMER63_BRKIN2 | TIMER63 | Advanced Timer63 Break2
| AF15 |  | 1111 |  | EVENTOUT | -
| ADC | 11 | xxxx | I | - | -
| CMP |  |  |  | - | -
| WKUP | xx | xxxx | I | - | -
| ADD |  |  |  | - | -
PN3 | GPIO | 00 | xxxx | I | General-Purpose Input | GPIO |  | GPIO_N5T_STANDARD_FM_AI_A | VDDA | Hi-Z | Y | 159 | 128 | 89 | 55
|  | 01 |  | O | General-Purpose Output | GPIO
| AF0 | 10 | 0000 |  | - | -
| AF1 |  | 0001 |  | - | -
| AF2 |  | 0010 | I/O | TIMER7_MCH3 | TIMER7 | Advanced Timer7 Multi mode channel3
| AF3 |  | 0011 |  | - | -
| AF4 |  | 0100 |  | - | -
| AF5 |  | 0101 |  | - | -
| AF6 |  | 0110 | I/O | TIMER20_MCH1 | TIMER20 | Advanced Timer20 Multi mode channel1
| AF7 |  | 0111 | O | LIN5_TX/UART5_TX | LIN5/UART5 | LIN/UART TX Channel
| AF8 |  | 1000 |  | - | -
| AF9 |  | 1001 | O | CAN1_TX | CAN1 | CAN TX Channel
| AF10 |  | 1010 | I/O | I2C1_SCL | I2C1 | I2C Serial Data Line
| AF11 |  | 1011 | I/O | SPI4_MOSI /I2S4_SD | SPI4 | SPI4 Master Output Slave Input /I2S Serial Clock Signal
| AF12 |  | 1100 | I | TRIGSEL_IN15 | TRIGSEL | Trigger Input15
| AF13 |  | 1101 |  | - | -
| AF14 |  | 1110 | I | TIMER63_BRKIN3 | TIMER63 | Advanced Timer63 Break3
| AF15 |  | 1111 |  | EVENTOUT | -
| ADC | 11 | xxxx | I | ADC1_IN1 | ADC1 | ADC Standard Input
| CMP |  |  |  | - | -
| WKUP | xx | xxxx | I | WKUP4 | - | Wakeup Input
| ADD |  |  |  | - | -
PN4 | GPIO | 00 | xxxx | I | General-Purpose Input | GPIO |  | GPIO_N5T_STANDARD_A | VDDA | Hi-Z | Y | 160 | 129 | - | -
|  | 01 |  | O | General-Purpose Output | GPIO
| AF0 | 10 | 0000 |  | - | -
| AF1 |  | 0001 |  | - | -
| AF2 |  | 0010 | I/O | TIMER20_MCH1 | TIMER20 | Advanced Timer20 Multi mode channel1
| AF3 |  | 0011 |  | - | -
| AF4 |  | 0100 | I/O | TIMER2_CH1 | TIMER2 | General Timer2 Channel1
| AF5 |  | 0101 |  | - | -
| AF6 |  | 0110 | I/O | SPI2_NSS0 | SPI2 | SPI2 Chip Select 0
| AF7 |  | 0111 |  | - | -
| AF8 |  | 1000 |  | - | -
| AF9 |  | 1001 |  | - | -
| AF10 |  | 1010 | I/O | TIMER63_MCH3 | TIMER63 | Advanced Timer63 Multi mode channel3
| AF11 |  | 1011 |  | - | -
| AF12 |  | 1100 |  | - | -
| AF13 |  | 1101 |  | - | -
| AF14 |  | 1110 |  | - | -
| AF15 |  | 1111 |  | EVENTOUT | -
| ADC | 11 | xxxx | I | - | -
| CMP |  |  |  | - | -
| WKUP | xx | xxxx | I | WKUP57 | - | Wakeup Input
| ADD |  |  |  | - | -

## Peripheral_Mux
Module | Function | I/O | Priority | Pad Name | SEL | LQFP176 | LQFP144 | LQFP100 | LQFP64
CAN0 | CAN0_RX | I | 1 | PJ5 | 1000 | 97 | 78 | 54 | 34
|  |  | 2 | PH12 | 1000 | 104 | 84 | 58 | 38
|  |  | 3 | PF2 | 1000 | 31 | 24
|  |  | 4 | PC13 | 1001 | 13 | 8 |  | 6
|  |  | 5 | PA2 | 1000 | 51 | 43 | 30 | 21
CAN0 | CAN0_TX | O | - | PL2 | 0101 | 12 |  |  | 5
|  |  | - | PH10 | 0100 | 102 | 83 | 57 | 37
|  |  | - | PF0 | 0101 | 29 | 22
|  |  | - | PB11 | 0101 | 96 | 77 | 53 | 33
|  |  | - | PA1 | 0011 | 50 | 42 | 29 | 20
CAN1 | CAN1_RX | I | 1 | PM4 | 1000 | 163 | 132 | 90 | 56
|  |  | 2 | PI15 | 1000 | 70
|  |  | 3 | PH7 | 1000 | 99 | 80 | 55 | 35
|  |  | 4 | PA8 | 1011 | 144 | 118 | 81 | 52
CAN1 | CAN1_TX | O | - | PN3 | 1001 | 159 | 128 | 89 | 55
|  |  | - | PM5 | 0001 | 164 | 133 | 91 | 57
|  |  | - | PH8 | 0011 | 100 | 81 | 56 | 36
|  |  | - | PC9 | 1010 | 143 | 117 | 80 | 51
|  |  | - | PB1 | 0001 | 68 | 60
CAN2 | CAN2_RX | I | 1 | PM3 | 1000 | 162 | 131
|  |  | 2 | PJ1 | 1000 | 72 | 62 | 46 | 30
|  |  | 3 | PH3 | 0010 | 53 | 45 | 32 | 23
|  |  | 4 | PD14 | 0100 | 120 | 96 | 68 | 43
|  |  | 5 | PB0 | 1000 | 67 | 59 | 44 | 28
|  |  | 6 | PA8 | 1000 | 144 | 118 | 81 | 52
CAN2 | CAN2_TX | O | - | PM2 | 0011 | 161 | 130
|  |  | - | PH2 | 1001 | 52 | 44 | 31 | 22
|  |  | - | PD13 | 0100 | 119 | 95 | 67 | 42
|  |  | - | PC10 | 0001 | 108
|  |  | - | PC9 | 0111 | 143 | 117 | 80 | 51
|  |  | - | PC5 | 0011 | 66 | 58 | 43 | 27
|  |  | - | PB2 | 0001 | 69 | 61 | 45 | 29
CAN3 | CAN3_RX | I | 1 | PH9 | 1000 | 101 | 82
|  |  | 2 | PF4 | 1000 | 36 | 29 | 22 | 15
|  |  | 3 | PA5 | 1000 | 62 | 54 | 39 | 25
CAN3 | CAN3_TX | O | - | PH6 | 0001 | 98 | 79
|  |  | - | PF5 | 0100 | 37 | 30 | 23 | 16
|  |  | - | PA6 | 0001 | 63 | 55 | 40 | 26
CAN4 | CAN4_RX | I | 1 | PL4 | 1000 | 27 | 20
|  |  | 2 | PF13 | 1000 | 80 | 68 | 48 | 32
|  |  | 3 | PB12 | 1000 | 105
CAN4 | CAN4_TX | O | - | PL5 | 0001 | 28 | 21 | 18 | 13
|  |  | - | PJ4 | 0101 | 75 | 63 | 47 | 31
|  |  | - | PH11 | 0001 | 103
CAN5 | CAN5_RX | I | 1 | PI12 | 1000 | 32 | 25 | 20
|  |  | 2 | PE14 | 1000 | 93
|  |  | 3 | PE13 | 1000 | 92 | 74 | 51
CAN5 | CAN5_TX | O | - | PF1 | 0010 | 30 | 23 | 19
|  |  | - | PE15 | 0011 | 94 | 75 | 52
|  |  | - | PB10 | 0001 | 95 | 76
CAN6 | CAN6_RX | I | 1 | PC6 | 1110 | 140 | 115 | 79 | 50
|  |  | 2 | PC3 | 1110 | 48 | 40 | 27 | 18
|  |  | 3 | PA3 | 1110 | 56 | 48 | 35
CAN6 | CAN6_TX | O | - | PH5 | 1110 | 55 | 47 | 34
|  |  | - | PG7 | 1110 | 138 | 113 | 78 | 49
|  |  | - | PC2 | 1110 | 47 | 39 | 26 | 17
CAN7 | CAN7_RX | I | 1 | PC1 | 1110 | 46 | 38
|  |  | 2 | PA14 | 1110 | 170 | 138 | 96 | 62
|  |  | 3 | PA4 | 1110 | 57 | 49 | 36
CAN7 | CAN7_TX | O | - | PH4 | 0100 | 54 | 46 | 33 | 24
|  |  | - | PC0 | 1110 | 45 | 37
|  |  | - | PA15 | 1110 | 169 | 137 | 95 | 61
LIN0 | LIN0_RX /UART0_RX | I | 1 | PJ11 | 1101 | 127 | 103 | 73 | 48
|  |  | 2 | PJ5 | 1101 | 97 | 78 | 54 | 34
|  |  | 3 | PG0 | 1000 | 83
|  |  | 4 | PF2 | 1100 | 31 | 24
|  |  | 5 | PC4 | 1010 | 65 | 57 | 42
|  |  | 6 | PA12 | 1001 | 148 | 120 | 83
|  |  | 7 | PA2 | 1011 | 51 | 43 | 30 | 21
LIN0 | LIN0_TX /UART0_TX | O | - | PJ10 | 1101 | 126 | 102 | 72 | 47
|  |  | - | PF14 | 0001 | 81 | 69
|  |  | - | PF0 | 1101 | 29 | 22
|  |  | - | PB11 | 1101 | 96 | 77 | 53 | 33
|  |  | - | PA10 | 0101 | 146 | 119 | 82
|  |  | - | PA7 | 0100 | 64 | 56 | 41
|  |  | - | PA1 | 1001 | 50 | 42 | 29 | 20
LIN1 | LIN1_RX /UART1_RX | I | 1 | PI15 | 1101 | 70
|  |  | 2 | PH8 | 1101 | 100 | 81 | 56 | 36
|  |  | 3 | PF8 | 1101 | 42 | 35 | 25
|  |  | 4 | PE8 | 1001 | 86
|  |  | 5 | PE3 | 1101 | 2
|  |  | 6 | PD11 | 1001 | 117 | 94 | 66
|  |  | 7 | PB5 | 1001 | 167 | 136 | 94 | 60
|  |  | 8 | PA8 | 1001 | 144 | 118 | 81 | 52
LIN1 | LIN1_TX /UART1_TX | O | - | PH7 | 1101 | 99 | 80 | 55 | 35
|  |  | - | PF7 | 1101 | 41 | 34 | 24
|  |  | - | PE7 | 0001 | 85 | 72
|  |  | - | PE2 | 1101 | 1
|  |  | - | PD10 | 0110 | 116 | 93 | 65
|  |  | - | PC9 | 1000 | 143 | 117 | 80 | 51
|  |  | - | PB4 | 0110 | 166 | 135 | 93 | 59
|  |  | - | PB1 | 1100 | 68 | 60
LIN2 | LIN2_RX /UART2_RX | I | 1 | PI14 | 1101 | 34 | 27
|  |  | 2 | PI12 | 1101 | 32 | 25 | 20
|  |  | 3 | PH14 | 1101 | 176 | 144 | 100
|  |  | 4 | PH3 | 0000 | 53 | 45 | 32 | 23
|  |  | 5 | PF4 | 1011 | 36 | 29 | 22 | 15
|  |  | 6 | PD14 | 1001 | 120 | 96 | 68 | 43
LIN2 | LIN2_TX /UART2_TX | O | - | PI13 | 1101 | 33 | 26
|  |  | - | PH13 | 1001 | 175 | 143 | 99
|  |  | - | PH2 | 1110 | 52 | 44 | 31 | 22
|  |  | - | PF3 | 0111 | 35 | 28 | 21 | 14
|  |  | - | PF1 | 1100 | 30 | 23 | 19
|  |  | - | PD13 | 0110 | 119 | 95 | 67 | 42
LIN3 | LIN3_RX /UART3_RX | I | 1 | PJ7 | 1101 | 123 | 99 | 70 | 45
|  |  | 2 | PG2 | 1001 | 133 | 109 | 76
|  |  | 3 | PF13 | 1010 | 80 | 68 | 48 | 32
|  |  | 4 | PB13 | 1101 | 106 | 85 | 59
LIN3 | LIN3_TX /UART3_TX | O | - | PK2 | 0101 | 132 | 108 | 75
|  |  | - | PJ8 | 1101 | 124 | 100 | 71 | 46
|  |  | - | PJ4 | 0001 | 75 | 63 | 47 | 31
|  |  | - | PD9 | 1011 | 115 | 92 | 64
LIN4 | LIN4_RX /UART4_RX | I | 1 | PM1 | 1001 | 150 | 122 | 85
|  |  | 2 | PL0 | 1101 | 10 | 6 | 6 | 4
|  |  | 3 | PG1 | 1001 | 84 | 71 | 50
|  |  | 4 | PB15 | 1101 | 113 | 91 | 63
|  |  | 5 | PB0 | 1101 | 67 | 59 | 44 | 28
LIN4 | LIN4_TX /UART4_TX | O | - | PM0 | 0101 | 149 | 121 | 84 | 53
|  |  | - | PI11 | 1110 | 9 | 5 | 5 | 3
|  |  | - | PF15 | 0001 | 82 | 70 | 49
|  |  | - | PB14 | 1110 | 112 | 90
|  |  | - | PB2 | 1101 | 69 | 61 | 45 | 29
LIN5 | LIN5_RX /UART5_RX | I | 1 | PM4 | 1010 | 163 | 132 | 90 | 56
|  |  | 2 | PL5 | 1110 | 28 | 21 | 18 | 13
|  |  | 3 | PI10 | 1101 | 8 | 4 | 4 | 2
|  |  | 4 | PH12 | 1110 | 104 | 84 | 58 | 38
|  |  | 5 | PF12 | 1101 | 77 | 65
|  |  | 6 | PE13 | 1010 | 92 | 74 | 51
|  |  | 7 | PE6 | 1101 | 5 | 2 | 2
LIN5 | LIN5_TX /UART5_TX | O | - | PN3 | 0111 | 159 | 128 | 89 | 55
|  |  | - | PL4 | 1110 | 27 | 20
|  |  | - | PI9 | 1101 | 7 | 3 | 3 | 1
|  |  | - | PH10 | 1110 | 102 | 83 | 57 | 37
|  |  | - | PF11 | 1101 | 76 | 64
|  |  | - | PE15 | 0010 | 94 | 75 | 52
|  |  | - | PE5 | 1101 | 4 | 1 | 1
SPI0 | SPI0_IO2 | I/O | - | PH10 | 1100 | 102 | 83 | 57 | 37
|  |  | - | PH4 | 1100 | 54 | 46 | 33 | 24
|  |  | - | PF6 | 1100 | 40 | 33
|  |  | - | PC3 | 1100 | 48 | 40 | 27 | 18
|  |  | - | PA8 | 1100 | 144 | 118 | 81 | 52
SPI0 | SPI0_IO3 | I/O | - | PM0 | 1100 | 149 | 121 | 84 | 53
|  |  | - | PA2 | 1101 | 51 | 43 | 30 | 21
SPI0 | SPI0_MISO | I/O | - | PF13 | 0011 | 80 | 68 | 48 | 32
|  |  | - | PF12 | 0101 | 77 | 65
|  |  | - | PE5 | 0011 | 4 | 1 | 1
|  |  | - | PA6 | 0011 | 63 | 55 | 40 | 26
SPI0 | SPI0_MOSI | I/O | - | PJ4 | 0011 | 75 | 63 | 47 | 31
|  |  | - | PH14 | 0011 | 176 | 144 | 100
|  |  | - | PF11 | 0101 | 76 | 64
|  |  | - | PA5 | 0011 | 62 | 54 | 39 | 25
SPI0 | SPI0_NSS0 | I/O | - | PL1 | 0101 | 11 | 7 | 7
|  |  | - | PJ2 | 0101 | 73
|  |  | - | PJ1 | 0011 | 72 | 62 | 46 | 30
|  |  | - | PI11 | 0010 | 9 | 5 | 5 | 3
|  |  | - | PH13 | 0011 | 175 | 143 | 99
|  |  | - | PF12 | 1100 | 77 | 65
SPI0 | SPI0_NSS1 | I/O | - | PL0 | 0011 | 10 | 6 | 6 | 4
|  |  | - | PG1 | 0100 | 84 | 71 | 50
|  |  | - | PE15 | 0100 | 94 | 75 | 52
|  |  | - | PE7 | 0101 | 85 | 72
SPI0 | SPI0_NSS2 | I/O | - | PL1 | 0011 | 11 | 7 | 7
|  |  | - | PI8 | 0001 | 6
SPI0 | SPI0_NSS3 | I/O | - | PA12 | 0100 | 148 | 120 | 83
SPI0 | SPI0_SCK | I/O | - | PF14 | 0101 | 81 | 69
|  |  | - | PE6 | 0011 | 5 | 2 | 2
|  |  | - | PB2 | 0011 | 69 | 61 | 45 | 29
SPI1 | SPI1_MISO | I/O | - | PL0 | 0010 | 10 | 6 | 6 | 4
|  |  | - | PD8 | 0110 | 114
|  |  | - | PB0 | 0001 | 67 | 59 | 44 | 28
SPI1 | SPI1_MOSI | I/O | - | PI10 | 0011 | 8 | 4 | 4 | 2
|  |  | - | PC4 | 0001 | 65 | 57 | 42
|  |  | - | PB14 | 0110 | 112 | 90
SPI1 | SPI1_NSS0 | I/O | - | PI12 | 0101 | 32 | 25 | 20
|  |  | - | PH13 | 0110 | 175 | 143 | 99
|  |  | - | PB15 | 0110 | 113 | 91 | 63
SPI1 | SPI1_NSS1 | I/O | - | PH12 | 0110 | 104 | 84 | 58 | 38
|  |  | - | PC2 | 0001 | 47 | 39 | 26 | 17
|  |  | - | PB1 | 0011 | 68 | 60
SPI1 | SPI1_NSS2 | I/O | - | PD13 | 0001 | 119 | 95 | 67 | 42
|  |  | - | PA2 | 0011 | 51 | 43 | 30 | 21
SPI1 | SPI1_NSS3 | I/O | - | PH2 | 0011 | 52 | 44 | 31 | 22
|  |  | - | PD14 | 0001 | 120 | 96 | 68 | 43
SPI1 | SPI1_SCK | I/O | - | PI9 | 0011 | 7 | 3 | 3 | 1
|  |  | - | PC5 | 0001 | 66 | 58 | 43 | 27
|  |  | - | PB13 | 0110 | 106 | 85 | 59
SPI2 | SPI2_MISO | I/O | - | PN1 | 0110 | 157
|  |  | - | PK1 | 0001 | 129 | 105 | 74
|  |  | - | PE14 | 0111 | 93
SPI2 | SPI2_MOSI | I/O | - | PM3 | 0110 | 162 | 131
|  |  | - | PG2 | 0001 | 133 | 109 | 76
|  |  | - | PE13 | 0101 | 92 | 74 | 51
SPI2 | SPI2_NSS0 | I/O | - | PN4 | 0110 | 160 | 129
|  |  | - | PG5 | 0001 | 136 | 111 | 77
|  |  | - | PE15 | 0101 | 94 | 75 | 52
SPI2 | SPI2_NSS1 | I/O | - | PM2 | 0110 | 161 | 130
|  |  | - | PG7 | 0001 | 138 | 113 | 78 | 49
|  |  | - | PE12 | 0101 | 91
SPI2 | SPI2_NSS2 | I/O | - | PC6 | 0001 | 140 | 115 | 79 | 50
SPI2 | SPI2_NSS3 | I/O | - | PA10 | 0001 | 146 | 119 | 82
SPI2 | SPI2_SCK | I/O | - | PN2 | 0110 | 158
|  |  | - | PK2 | 0001 | 132 | 108 | 75
|  |  | - | PB10 | 0111 | 95 | 76
SPI3 | SPI3_MISO | I/O | - | PJ11 | 0111 | 127 | 103 | 73 | 48
|  |  | - | PG6 | 0110 | 137 | 112
|  |  | - | PF8 | 0001 | 42 | 35 | 25
SPI3 | SPI3_MOSI | I/O | - | PJ8 | 0111 | 124 | 100 | 71 | 46
|  |  | - | PG4 | 0110 | 135 | 110
|  |  | - | PF5 | 0001 | 37 | 30 | 23 | 16
SPI3 | SPI3_NSS0 | I/O | - | PJ6 | 0111 | 122 | 98 | 69 | 44
|  |  | - | PI12 | 0001 | 32 | 25 | 20
|  |  | - | PA12 | 0110 | 148 | 120 | 83
SPI3 | SPI3_NSS1 | I/O | - | PN0 | 0111 | 156 | 127 | 88
|  |  | - | PC2 | 0011 | 47 | 39 | 26 | 17
SPI3 | SPI3_NSS2 | I/O | - | PG8 | 0110 | 139 | 114
SPI3 | SPI3_NSS3 | I/O | - | PC7 | 0110 | 141 | 116
SPI3 | SPI3_SCK | I/O | - | PJ10 | 0111 | 126 | 102 | 72 | 47
|  |  | - | PG3 | 0110 | 134
|  |  | - | PF7 | 0001 | 41 | 34 | 24
SPI4 | SPI4_MISO /I2S4_MCK | I/O | - | PH9 | 1100 | 101 | 82
|  |  | - | PH3 | 1100 | 53 | 45 | 32 | 23
|  |  | - | PF5 | 1100 | 37 | 30 | 23 | 16
|  |  | - | PC2 | 1100 | 47 | 39 | 26 | 17
|  |  | - | PA7 | 1010 | 64 | 56 | 41
|  |  | - | PA1 | 1101 | 50 | 42 | 29 | 20
SPI4 | SPI4_MOSI /I2S4_SD | I/O | - | PN3 | 1011 | 159 | 128 | 89 | 55
|  |  | - | PN0 | 1001 | 156 | 127 | 88
|  |  | - | PG0 | 0111 | 83
|  |  | - | PF14 | 0111 | 81 | 69
|  |  | - | PF13 | 0110 | 80 | 68 | 48 | 32
|  |  | - | PE7 | 0111 | 85 | 72
|  |  | - | PB5 | 0110 | 167 | 136 | 94 | 60
|  |  | - | PB4 | 1110 | 166 | 135 | 93 | 59
SPI4 | SPI4_NSS0 /I2S4_WS | I/O | - | PM5 | 0111 | 164 | 133 | 91 | 57
|  |  | - | PF15 | 0111 | 82 | 70 | 49
SPI4 | SPI4_NSS1 /SPI4_MREQ | I/O | - | PG3 | 1101 | 134
SPI4 | SPI4_NSS2 | I/O | - | PG4 | 1101 | 135 | 110
SPI4 | SPI4_NSS3 | I/O | - | PG5 | 1101 | 136 | 111 | 77
|  |  | - | PF10 | 1110 | 44
SPI4 | SPI4_SCK | I/O | - | PM4 | 1100 | 163 | 132 | 90 | 56
|  |  | - | PJ4 | 1001 | 75 | 63 | 47 | 31
|  |  | - | PI9 | 1010 | 7 | 3 | 3 | 1
|  |  | - | PG1 | 0111 | 84 | 71 | 50
SPI5 | SPI5_MISO /I2S5_MCK | I/O | - | PJ5 | 1100 | 97 | 78 | 54 | 34
|  |  | - | PH14 | 1100 | 176 | 144 | 100
|  |  | - | PH11 | 1100 | 103
|  |  | - | PF8 | 1100 | 42 | 35 | 25
|  |  | - | PA7 | 1101 | 64 | 56 | 41
SPI5 | SPI5_MOSI /I2S5_SD | I/O | - | PG2 | 1100 | 133 | 109 | 76
|  |  | - | PF8 | 0110 | 42 | 35 | 25
SPI5 | SPI5_NSS0 /I2S5_WS | I/O | - | PM1 | 0101 | 150 | 122 | 85
|  |  | - | PF4 | 0110 | 36 | 29 | 22 | 15
SPI5 | SPI5_NSS1 /SPI5_MREQ | I/O | - | PM2 | 1101 | 161 | 130
SPI5 | SPI5_NSS2 | I/O | - | PM3 | 1101 | 162 | 131
SPI5 | SPI5_NSS3 | I/O | - | PM4 | 1101 | 163 | 132 | 90 | 56
|  |  | - | PF12 | 1110 | 77 | 65
SPI5 | SPI5_SCK | I/O | - | PK2 | 1011 | 132 | 108 | 75
|  |  | - | PG5 | 1011 | 136 | 111 | 77
|  |  | - | PF7 | 1001 | 41 | 34 | 24
|  |  | - | PC2 | 0110 | 47 | 39 | 26 | 17
QSPI | QSPI_IO0 | I/O | - | PA3 | 0111 | 56 | 48 | 35
QSPI | QSPI_IO1 | I/O | - | PH2 | 0111 | 52 | 44 | 31 | 22
QSPI | QSPI_IO2 | I/O | - | PH5 | 0111 | 55 | 47 | 34
QSPI | QSPI_IO3 | I/O | - | PA2 | 0111 | 51 | 43 | 30 | 21
QSPI | QSPI_DQS | I | 1 | PH3 | 1110 | 53 | 45 | 32 | 23
QSPI | QSPI_SCK | I | 1 | PA4 | 0111 | 57 | 49 | 36
QSPI | QSPI_CSN | I/O | - | PA1 | 0110 | 50 | 42 | 29 | 20
I2C0 | I2C0_SCL | I/O | - | PJ10 | 1010 | 126 | 102 | 72 | 47
|  |  | - | PH8 | 0001 | 100 | 81 | 56 | 36
|  |  | - | PG2 | 0011 | 133 | 109 | 76
|  |  | - | PF7 | 0100 | 41 | 34 | 24
|  |  | - | PC6 | 1010 | 140 | 115 | 79 | 50
|  |  | - | PB11 | 0001 | 96 | 77 | 53 | 33
I2C0 | I2C0_SDA | I/O | - | PK2 | 0011 | 132 | 108 | 75
|  |  | - | PJ11 | 0011 | 127 | 103 | 73 | 48
|  |  | - | PJ5 | 0001 | 97 | 78 | 54 | 34
|  |  | - | PH7 | 0001 | 99 | 80 | 55 | 35
|  |  | - | PG7 | 1001 | 138 | 113 | 78 | 49
|  |  | - | PF8 | 0100 | 42 | 35 | 25
I2C0 | I2C0_SMBA | I/O | - | PK1 | 1001 | 129 | 105 | 74
|  |  | - | PC9 | 1001 | 143 | 117 | 80 | 51
|  |  | - | PB4 | 0101 | 166 | 135 | 93 | 59
I2C1 | I2C1_SCL | I/O | - | PN3 | 1010 | 159 | 128 | 89 | 55
|  |  | - | PH6 | 0101 | 98 | 79
|  |  | - | PC10 | 0100 | 108
|  |  | - | PC9 | 0011 | 143 | 117 | 80 | 51
|  |  | - | PC5 | 0100 | 66 | 58 | 43 | 27
|  |  | - | PB4 | 0111 | 166 | 135 | 93 | 59
|  |  | - | PB2 | 0111 | 69 | 61 | 45 | 29
|  |  | - | PA7 | 0010 | 64 | 56 | 41
I2C1 | I2C1_SDA | I/O | - | PM4 | 1011 | 163 | 132 | 90 | 56
|  |  | - | PH11 | 0101 | 103
|  |  | - | PH9 | 0101 | 101 | 82
|  |  | - | PC4 | 0010 | 65 | 57 | 42
|  |  | - | PB14 | 1101 | 112 | 90
|  |  | - | PB13 | 1001 | 106 | 85 | 59
|  |  | - | PB12 | 0100 | 105
|  |  | - | PB5 | 0111 | 167 | 136 | 94 | 60
|  |  |  | PB0 | 0111 | 67 | 59 | 44 | 28
|  |  |  | PA8 | 0001 | 144 | 118 | 81 | 52
I2C1 | I2C1_SMBA | I/O | - | PH5 | 1001 | 55 | 47 | 34
|  |  | - | PA15 | 1010 | 169 | 137 | 95 | 61
TIMER0 | TIMER0_CH0 | I/O | - | PJ7 | 0110 | 123 | 99 | 70 | 45
|  |  | - | PG3 | 0111 | 134
|  |  | - | PF4 | 0010 | 36 | 29 | 22 | 15
|  |  | - | PD14 | 0010 | 120 | 96 | 68 | 43
|  |  | - | PA6 | 0010 | 63 | 55 | 40 | 26
TIMER0 | TIMER0_CH1 | I/O | - | PJ10 | 0100 | 126 | 102 | 72 | 47
|  |  | - | PI10 | 0010 | 8 | 4 | 4 | 2
|  |  | - | PH4 | 0011 | 54 | 46 | 33 | 24
|  |  | - | PG6 | 0101 | 137 | 112
|  |  | - | PD14 | 0110 | 120 | 96 | 68 | 43
|  |  | - | PD11 | 0010 | 117 | 94 | 66
|  |  | - | PA2 | 0010 | 51 | 43 | 30 | 21
TIMER0 | TIMER0_CH2 | I/O | - | PD12 | 0101 | 118
|  |  | - | PD9 | 0010 | 115 | 92 | 64
|  |  | - | PC6 | 0011 | 140 | 115 | 79 | 50
|  |  | - | PA0 | 0010 | 49 | 41 | 28 | 19
TIMER0 | TIMER0_CH3 | I/O | - | PE15 | 0001 | 94 | 75 | 52
|  |  | - | PC2 | 0010 | 47 | 39 | 26 | 17
|  |  | - | PB14 | 0010 | 112 | 90
TIMER0 | TIMER0_MCH0 | I/O | - | PJ8 | 0001 | 124 | 100 | 71 | 46
|  |  | - | PI11 | 0011 | 9 | 5 | 5 | 3
|  |  | - | PG4 | 0111 | 135 | 110
|  |  | - | PF3 | 0010 | 35 | 28 | 21 | 14
|  |  | - | PD13 | 0010 | 119 | 95 | 67 | 42
|  |  | - | PA5 | 0010 | 62 | 54 | 39 | 25
TIMER0 | TIMER0_MCH1 | I/O | - | PM1 | 0011 | 150 | 122 | 85
|  |  | - | PJ11 | 0110 | 127 | 103 | 73 | 48
|  |  | - | PJ5 | 0100 | 97 | 78 | 54 | 34
|  |  | - | PI9 | 0010 | 7 | 3 | 3 | 1
|  |  | - | PG8 | 0101 | 139 | 114
|  |  | - | PD13 | 0101 | 119 | 95 | 67 | 42
|  |  | - | PD10 | 0010 | 116 | 93 | 65
|  |  | - | PA1 | 0010 | 50 | 42 | 29 | 20
TIMER0 | TIMER0_MCH2 | I/O | - | PG7 | 0101 | 138 | 113 | 78 | 49
|  |  | - | PD15 | 0110 | 121 | 97
|  |  | - | PC3 | 0010 | 48 | 40 | 27 | 18
|  |  | - | PB15 | 0010 | 113 | 91 | 63
TIMER0 | TIMER0_MCH3 | I/O | - | PF5 | 0010 | 37 | 30 | 23 | 16
|  |  | - | PB13 | 0010 | 106 | 85 | 59
|  |  | - | PB11 | 0100 | 96 | 77 | 53 | 33
TIMER0 | TIMER0_BRKIN0 | I | 1 | PN0 | 0001 | 156 | 127 | 88
|  |  | 2 | PL5 | 1011 | 28 | 21 | 18 | 13
|  |  | 3 | PL4 | 0000 | 27 | 20
|  |  | 4 | PF3 | 1110 | 35 | 28 | 21 | 14
|  |  | 5 | PA8 | 1110 | 144 | 118 | 81 | 52
TIMER0 | TIMER0_BRKIN1 | I | 1 | PL4 | 1010 | 27 | 20
|  |  | 2 | PH12 | 1101 | 104 | 84 | 58 | 38
|  |  | 3 | PF1 | 1110 | 30 | 23 | 19
|  |  | 4 | PD10 | 1110 | 116 | 93 | 65
TIMER0 | TIMER0_BRKIN2 | I | 1 | PI12 | 1011 | 32 | 25 | 20
|  |  | 2 | PH10 | 1010 | 102 | 83 | 57 | 37
|  |  | 3 | PF4 | 1110 | 36 | 29 | 22 | 15
|  |  | 4 | PD9 | 1110 | 115 | 92 | 64
TIMER0 | TIMER0_BRKIN3 | I | 1 | PJ6 | 1001 | 122 | 98 | 69 | 44
|  |  | 2 | PF3 | 1101 | 35 | 28 | 21 | 14
|  |  | 3 | PF1 | 1001 | 30 | 23 | 19
|  |  | 4 | PC9 | 1110 | 143 | 117 | 80 | 51
TIMER7 | TIMER7_CH0 | I/O | - | PJ6 | 0101 | 122 | 98 | 69 | 44
|  |  | - | PF13 | 0010 | 80 | 68 | 48 | 32
|  |  | - | PC9 | 0100 | 143 | 117 | 80 | 51
|  |  | - | PA14 | 0010 | 170 | 138 | 96 | 62
TIMER7 | TIMER7_CH1 | I/O | - | PK1 | 0101 | 129 | 105 | 74
|  |  | - | PJ1 | 0010 | 72 | 62 | 46 | 30
|  |  | - | PC7 | 0101 | 141 | 116
|  |  | - | PA12 | 0010 | 148 | 120 | 83
TIMER7 | TIMER7_CH2 | I/O | - | PJ9 | 0110 | 125 | 101
|  |  | - | PG2 | 0110 | 133 | 109 | 76
|  |  | - | PC4 | 0110 | 65 | 57 | 42
|  |  | - | PB3 | 0010 | 165 | 134 | 92 | 58
TIMER7 | TIMER7_CH3 | I/O | - | PM4 | 0010 | 163 | 132 | 90 | 56
|  |  | - | PF4 | 0011 | 36 | 29 | 22 | 15
|  |  | - | PA6 | 0110 | 63 | 55 | 40 | 26
TIMER7 | TIMER7_MCH0 | I/O | - | PJ4 | 0010 | 75 | 63 | 47 | 31
|  |  | - | PG7 | 0010 | 138 | 113 | 78 | 49
|  |  | - | PD11 | 0100 | 117 | 94 | 66
|  |  | - | PA8 | 0100 | 144 | 118 | 81 | 52
TIMER7 | TIMER7_MCH1 | I/O | - | PK2 | 0110 | 132 | 108 | 75
|  |  | - | PC8 | 0101 | 142
|  |  | - | PB2 | 0010 | 69 | 61 | 45 | 29
|  |  | - | PA10 | 0010 | 146 | 119 | 82
TIMER7 | TIMER7_MCH2 | I/O | - | PM5 | 0010 | 164 | 133 | 91 | 57
|  |  | - | PK0 | 0110 | 128 | 104
|  |  | - | PG5 | 0101 | 136 | 111 | 77
|  |  | - | PA7 | 0110 | 64 | 56 | 41
TIMER7 | TIMER7_MCH3 | I/O | - | PN3 | 0010 | 159 | 128 | 89 | 55
|  |  | - | PA5 | 0110 | 62 | 54 | 39 | 25
TIMER7 | TIMER7_BRKIN0 | I | 1 | PN0 | 1011 | 156 | 127 | 88
|  |  | 2 | PH8 | 1011 | 100 | 81 | 56 | 36
|  |  | 3 | PD8 | 1110 | 114
TIMER7 | TIMER7_BRKIN1 | I | 1 | PH7 | 1010 | 99 | 80 | 55 | 35
|  |  | 2 | PB15 | 1110 | 113 | 91 | 63
|  |  | 3 | PB5 | 1110 | 167 | 136 | 94 | 60
|  |  | 4 | PB4 | 1001 | 166 | 135 | 93 | 59
TIMER7 | TIMER7_BRKIN2 | I | 1 | PE10 | 1110 | 89 | 73
|  |  | 2 | PB6 | 1110 | 168
|  |  | 3 | PB5 | 1101 | 167 | 136 | 94 | 60
|  |  | 4 | PB0 | 1100 | 67 | 59 | 44 | 28
TIMER7 | TIMER7_BRKIN3 | I | 1 | PH13 | 1100 | 175 | 143 | 99
|  |  | 2 | PE9 | 1110 | 88
|  |  | 3 | PC5 | 1100 | 66 | 58 | 43 | 27
TIMER19 | TIMER19_CH0 | I/O | - | PI10 | 0100 | 8 | 4 | 4 | 2
|  |  | - | PE10 | 0110 | 89 | 73
|  |  | - | PB2 | 0110 | 69 | 61 | 45 | 29
|  |  | - | PA15 | 0010 | 169 | 137 | 95 | 61
|  |  | - | PA4 | 0010 | 57 | 49 | 36
TIMER19 | TIMER19_CH1 | I/O | - | PJ4 | 0110 | 75 | 63 | 47 | 31
|  |  | - | PI12 | 0010 | 32 | 25 | 20
|  |  | - | PH5 | 0010 | 55 | 47 | 34
|  |  | - | PE12 | 0110 | 91
|  |  | - | PC13 | 0100 | 13 | 8 |  | 6
TIMER19 | TIMER19_CH2 | I/O | - | PL0 | 0100 | 10 | 6 | 6 | 4
|  |  | - | PF8 | 0010 | 42 | 35 | 25
|  |  | - | PE9 | 0110 | 88
|  |  | - | PB11 | 0111 | 96 | 77 | 53 | 33
TIMER19 | TIMER19_CH3 | I/O | - | PG1 | 0011 | 84 | 71 | 50
|  |  | - | PE6 | 0100 | 5 | 2 | 2
|  |  | - | PD0 | 0010 | 151
TIMER19 | TIMER19_MCH0 | I/O | - | PJ1 | 0110 | 72 | 62 | 46 | 30
|  |  | - | PI9 | 0100 | 7 | 3 | 3 | 1
|  |  | - | PE11 | 0110 | 90
|  |  | - | PC6 | 0010 | 140 | 115 | 79 | 50
|  |  | - | PA3 | 0010 | 56 | 48 | 35
TIMER19 | TIMER19_MCH1 | I/O | - | PL5 | 0011 | 28 | 21 | 18 | 13
|  |  | - | PL4 | 0001 | 27 | 20
|  |  | - | PL2 | 0100 | 12 |  |  | 5
|  |  | - | PH4 | 0010 | 54 | 46 | 33 | 24
|  |  | - | PF13 | 0101 | 80 | 68 | 48 | 32
|  |  | - | PB10 | 0110 | 95 | 76
TIMER19 | TIMER19_MCH2 | I/O | - | PJ5 | 0101 | 97 | 78 | 54 | 34
|  |  | - | PI11 | 0100 | 9 | 5 | 5 | 3
|  |  | - | PF7 | 0010 | 41 | 34 | 24
|  |  | - | PE8 | 0110 | 86
TIMER19 | TIMER19_MCH3 | I/O | - | PF15 | 0011 | 82 | 70 | 49
|  |  | - | PE5 | 0100 | 4 | 1 | 1
TIMER19 | TIMER19_BRKIN0 | I | 1 | PL5 | 1101 | 28 | 21 | 18 | 13
|  |  | 2 | PL4 | 0011 | 27 | 20
|  |  | 3 | PL1 | 1001 | 11 | 7 | 7
|  |  | 4 | PF2 | 1110 | 31 | 24
TIMER19 | TIMER19_BRKIN1 | I | 1 | PL4 | 1011 | 27 | 20
|  |  | 2 | PH4 | 1110 | 54 | 46 | 33 | 24
|  |  | 3 | PF1 | 1101 | 30 | 23 | 19
|  |  | 4 | PA7 | 1110 | 64 | 56 | 41
TIMER19 | TIMER19_BRKIN2 | I | 1 | PH3 | 1101 | 53 | 45 | 32 | 23
|  |  | 2 | PE8 | 1110 | 86
|  |  | 3 | PC4 | 1100 | 65 | 57 | 42
|  |  | 4 | PA6 | 1110 | 63 | 55 | 40 | 26
TIMER19 | TIMER19_BRKIN3 | I | 1 | PH2 | 1011 | 52 | 44 | 31 | 22
|  |  | 2 | PE7 | 1110 | 85 | 72
|  |  | 3 | PA7 | 0101 | 64 | 56 | 41
|  |  | 4 | PA5 | 1110 | 62 | 54 | 39 | 25
TIMER20 | TIMER20_CH0 | I/O | - | PH7 | 0101 | 99 | 80 | 55 | 35
|  |  | - | PE15 | 0111 | 94 | 75 | 52
|  |  | - | PE11 | 0010 | 90
|  |  | - | PE7 | 0110 | 85 | 72
|  |  | - | PE2 | 0010 | 1
|  |  | - | PC6 | 0101 | 140 | 115 | 79 | 50
TIMER20 | TIMER20_CH1 | I/O | - | PN2 | 0010 | 158
|  |  | - | PM4 | 0110 | 163 | 132 | 90 | 56
|  |  | - | PM3 | 1010 | 162 | 131
|  |  | - | PH6 | 0110 | 98 | 79
|  |  | - | PG1 | 0010 | 84 | 71 | 50
|  |  | - | PF15 | 0110 | 82 | 70 | 49
|  |  | - | PE13 | 0111 | 92 | 74 | 51
|  |  | - | PE4 | 0010 | 3
TIMER20 | TIMER20_CH2 | I/O | - | PN0 | 0010 | 156 | 127 | 88
|  |  | - | PM2 | 0010 | 161 | 130
|  |  | - | PJ1 | 0101 | 72 | 62 | 46 | 30
|  |  | - | PF14 | 0110 | 81 | 69
|  |  | - | PE13 | 0111 | 92 | 74 | 51
|  |  | - | PC13 | 0011 | 13 | 8 |  | 6
|  |  | - | PB10 | 0010 | 95 | 76
TIMER20 | TIMER20_CH3 | I/O | - | PJ5 | 0110 | 97 | 78 | 54 | 34
|  |  | - | PB6 | 0010 | 168
|  |  | - | PA8 | 0101 | 144 | 118 | 81 | 52
TIMER20 | TIMER20_MCH0 | I/O | - | PN1 | 0010 | 157
|  |  | - | PM5 | 0011 | 164 | 133 | 91 | 57
|  |  | - | PM2 | 1010 | 161 | 130
|  |  | - | PH8 | 0101 | 100 | 81 | 56 | 36
|  |  | - | PG0 | 0110 | 83
|  |  | - | PE13 | 0011 | 92 | 74 | 51
|  |  | - | PE12 | 0010 | 91
|  |  | - | PE3 | 0010 | 2
TIMER20 | TIMER20_MCH1 | I/O | - | PN4 | 0010 | 160 | 129
|  |  | - | PN3 | 0110 | 159 | 128 | 89 | 55
|  |  | - | PI8 | 0010 | 6
|  |  | - | PG1 | 0110 | 84 | 71 | 50
|  |  | - | PF15 | 0010 | 82 | 70 | 49
|  |  | - | PE14 | 0010 | 93
TIMER20 | TIMER20_MCH2 | I/O | - | PM3 | 0010 | 162 | 131
|  |  | - | PL2 | 0011 | 12 |  |  | 5
|  |  | - | PL1 | 0010 | 11 | 7 | 7
|  |  | - | PF12 | 0110 | 77 | 65
|  |  | - | PF1 | 0100 | 30 | 23 | 19
|  |  | - | PE15 | 0110 | 94 | 75 | 52
|  |  | - | PB11 | 0110 | 96 | 77 | 53 | 33
TIMER20 | TIMER20_MCH3 | I/O | - | PH6 | 0010 | 98 | 79
|  |  | - | PC14 | 1001 | 14
|  |  | - | PC9 | 0101 | 143 | 117 | 80 | 51
|  |  | - | PB15 | 0100 | 113 | 91 | 63
TIMER20 | TIMER20_BRKIN0 | I | 1 | PH13 | 1101 | 175 | 143 | 99
|  |  | 2 | PE5 | 1011 | 4 | 1 | 1
|  |  | 3 | PD12 | 1110 | 118
|  |  | 4 | PD11 | 1110 | 117 | 94 | 66
TIMER20 | TIMER20_BRKIN1 | I | 1 | PH14 | 1011 | 176 | 144 | 100
|  |  | 2 | PE6 | 1100 | 5 | 2 | 2
|  |  | 3 | PC7 | 1110 | 141 | 116
TIMER20 | TIMER20_BRKIN2 | I | 1 | PC8 | 1110 | 142
TIMER20 | TIMER20_BRKIN3 | I | 1 | PC9 | 1101 | 143 | 117 | 80 | 51
TIMER60 | TIMER60_CH0 | I/O | - | PM1 | 0100 | 150 | 122 | 85
|  |  | - | PH7 | 0100 | 99 | 80 | 55 | 35
|  |  | - | PC15 | 1010 | 15 | 9
TIMER60 | TIMER60_CH1 | I/O | - | PH9 | 0010 | 101 | 82
|  |  | - | PF0 | 0010 | 29 | 22
|  |  | - | PA4 | 0011 | 57 | 49 | 36
|  |  | - | PA0 | 0110 | 49 | 41 | 28 | 19
TIMER60 | TIMER60_CH2 | I/O | - | PI13 | 0010 | 33 | 26
|  |  | - | PH14 | 0010 | 176 | 144 | 100
|  |  | - | PH11 | 0010 | 103
|  |  | - | PH3 | 0011 | 53 | 45 | 32 | 23
|  |  | - | PB13 | 0100 | 106 | 85 | 59
TIMER60 | TIMER60_CH3 | I/O | - | PM0 | 0100 | 149 | 121 | 84 | 53
|  |  | - | PF6 | 0010 | 40 | 33
|  |  | - | PB14 | 1011 | 112 | 90
|  |  | - | PB12 | 0010 | 105
TIMER60 | TIMER60_MCH0 | I/O | - | PL3 | 0010 | 26
|  |  | - | PH8 | 0100 | 100 | 81 | 56 | 36
|  |  | - | PB0 | 0010 | 67 | 59 | 44 | 28
TIMER60 | TIMER60_MCH1 | I/O | - | PH10 | 0011 | 102 | 83 | 57 | 37
|  |  | - | PF2 | 0010 | 31 | 24
|  |  | - | PC3 | 0110 | 48 | 40 | 27 | 18
TIMER60 | TIMER60_MCH2 | I/O | - | PI14 | 0010 | 34 | 27
|  |  | - | PH12 | 0100 | 104 | 84 | 58 | 38
|  |  | - | PF5 | 0011 | 37 | 30 | 23 | 16
TIMER60 | TIMER60_MCH3 | I/O | - | PG5 | 0010 | 136 | 111 | 77
|  |  | - | PF10 | 0010 | 44
|  |  | - | PF9 | 0010 | 43 | 36
|  |  | - | PF3 | 0101 | 35 | 28 | 21 | 14
|  |  | - | PC10 | 0010 | 108
TIMER60 | TIMER60_BRKIN0 | I | 1 | PK0 | 1110 | 128 | 104
|  |  | 2 | PF1 | 1010 | 30 | 23 | 19
|  |  | 3 | PB14 | 1010 | 112 | 90
TIMER60 | TIMER60_BRKIN1 | I | 1 | PK1 | 1110 | 129 | 105 | 74
|  |  | 2 | PI12 | 1100 | 32 | 25 | 20
|  |  | 3 | PB15 | 1010 | 113 | 91 | 63
TIMER60 | TIMER60_BRKIN2 | I | 1 | PK2 | 1110 | 132 | 108 | 75
TIMER60 | TIMER60_BRKIN3 | I | 1 | PD13 | 1110 | 119 | 95 | 67 | 42
TIMER61 | TIMER61_CH0 | I/O | - | PG2 | 0010 | 133 | 109 | 76
|  |  | - | PE2 | 0101 | 1
|  |  | - | PC0 | 0010 | 45 | 37
TIMER61 | TIMER61_CH1 | I/O | - | PK1 | 0010 | 129 | 105 | 74
|  |  | - | PD12 | 0010 | 118
|  |  | - | PB1 | 0010 | 68 | 60
TIMER61 | TIMER61_CH2 | I/O | - | PJ10 | 0010 | 126 | 102 | 72 | 47
|  |  | - | PJ9 | 0010 | 125 | 101
|  |  | - | PJ0 | 0010 | 71
TIMER61 | TIMER61_CH3 | I/O | - | PJ7 | 0010 | 123 | 99 | 70 | 45
|  |  | - | PJ3 | 0010 | 74
TIMER61 | TIMER61_MCH0 | I/O | - | PK2 | 0010 | 132 | 108 | 75
|  |  | - | PD8 | 0010 | 114
|  |  | - | PC1 | 0010 | 46 | 38
TIMER61 | TIMER61_MCH1 | I/O | - | PJ11 | 0010 | 127 | 103 | 73 | 48
|  |  | - | PI15 | 0010 | 70
|  |  | - | PF11 | 0110 | 76 | 64
|  |  | - | PD15 | 0010 | 121 | 97
TIMER61 | TIMER61_MCH2 | I/O | - | PK0 | 0010 | 128 | 104
|  |  | - | PJ8 | 0010 | 124 | 100 | 71 | 46
|  |  | - | PJ2 | 0010 | 73
|  |  | - | PF12 | 1011 | 77 | 65
TIMER61 | TIMER61_MCH3 | I/O | - | PJ6 | 0010 | 122 | 98 | 69 | 44
|  |  | - | PG3 | 0010 | 134
|  |  | - | PF11 | 0010 | 76 | 64
TIMER61 | TIMER61_BRKIN0 | I | 1 | PL0 | 1110 | 10 | 6 | 6 | 4
|  |  | 2 | PD13 | 1010 | 119 | 95 | 67 | 42
|  |  | 3 | PC8 | 1010 | 142
TIMER61 | TIMER61_BRKIN1 | I | 1 | PL1 | 1110 | 11 | 7 | 7
|  |  | 2 | PD14 | 1011 | 120 | 96 | 68 | 43
|  |  | 3 | PC7 | 1010 | 141 | 116
TIMER61 | TIMER61_BRKIN2 | I | 1 | PL2 | 1110 | 12 |  |  | 5
TIMER61 | TIMER61_BRKIN3 | I | 1 | PL3 | 1110 | 26
TIMER62 | TIMER62_CH0 | I/O | - | PJ11 | 1100 | 127 | 103 | 73 | 48
|  |  | - | PG6 | 0100 | 137 | 112
|  |  | - | PG5 | 1010 | 136 | 111 | 77
|  |  | - | PE11 | 0100 | 90
|  |  | - | PE2 | 0110 | 1
|  |  | - | PD8 | 0100 | 114
TIMER62 | TIMER62_CH1 | I/O | - | PK2 | 1010 | 132 | 108 | 75
|  |  | - | PE14 | 0100 | 93
|  |  | - | PE4 | 0110 | 3
TIMER62 | TIMER62_CH2 | I/O | - | PM2 | 0100 | 161 | 130
|  |  | - | PJ8 | 1011 | 124 | 100 | 71 | 46
|  |  | - | PH9 | 0100 | 101 | 82
|  |  | - | PE15 | 1100 | 94 | 75 | 52
TIMER62 | TIMER62_CH3 | I/O | - | PM1 | 1101 | 150 | 122 | 85
|  |  | - | PG2 | 1010 | 133 | 109 | 76
|  |  | - | PB12 | 0101 | 105
|  |  | - | PB6 | 0100 | 168
TIMER62 | TIMER62_MCH0 | I/O | - | PJ10 | 1100 | 126 | 102 | 72 | 47
|  |  | - | PG2 | 1011 | 133 | 109 | 76
|  |  | - | PE12 | 0100 | 91
|  |  | - | PE3 | 0110 | 2
TIMER62 | TIMER62_MCH1 | I/O | - | PK1 | 1010 | 129 | 105 | 74
|  |  | - | PI8 | 0110 | 6
|  |  | - | PC9 | 1011 | 143 | 117 | 80 | 51
|  |  | - | PB10 | 0100 | 95 | 76
TIMER62 | TIMER62_MCH2 | I/O | - | PM3 | 0100 | 162 | 131
|  |  | - | PJ7 | 1011 | 123 | 99 | 70 | 45
|  |  | - | PH11 | 0100 | 103
|  |  | - | PE13 | 1100 | 92 | 74 | 51
TIMER62 | TIMER62_MCH3 | I/O | - | PM0 | 1010 | 149 | 121 | 84 | 53
|  |  | - | PH14 | 0110 | 176 | 144 | 100
|  |  | - | PG3 | 0100 | 134
|  |  | - | PF15 | 1010 | 82 | 70 | 49
TIMER62 | TIMER62_BRKIN0 | I | 1 | PM0 | 1110 | 149 | 121 | 84 | 53
|  |  | 2 | PH13 | 1010 | 175 | 143 | 99
|  |  | 3 | PB14 | 1001 | 112 | 90
TIMER62 | TIMER62_BRKIN1 | I | 1 | PN0 | 1010 | 156 | 127 | 88
|  |  | 2 | PM1 | 1110 | 150 | 122 | 85
|  |  | 3 | PD13 | 1001 | 119 | 95 | 67 | 42
TIMER62 | TIMER62_BRKIN2 | I | 1 | PM2 | 1110 | 161 | 130
|  |  | 2 | PH13 | 1011 | 175 | 143 | 99
|  |  | 3 | PD14 | 1010 | 120 | 96 | 68 | 43
TIMER62 | TIMER62_BRKIN3 | I | 1 | PM3 | 1110 | 162 | 131
|  |  | 2 | PJ6 | 1010 | 122 | 98 | 69 | 44
|  |  | 3 | PH14 | 1010 | 176 | 144 | 100
TIMER63 | TIMER63_CH0 | I/O | - | PG8 | 0100 | 139 | 114
|  |  | - | PG4 | 1010 | 135 | 110
|  |  | - | PF12 | 1010 | 77 | 65
|  |  | - | PD12 | 0100 | 118
|  |  | - | PC15 | 1011 | 15 | 9
TIMER63 | TIMER63_CH1 | I/O | - | PG8 | 1011 | 139 | 114
|  |  | - | PF12 | 0100 | 77 | 65
|  |  | - | PF0 | 0110 | 29 | 22
TIMER63 | TIMER63_CH2 | I/O | - | PI13 | 0110 | 33 | 26
|  |  | - | PG0 | 0100 | 83
|  |  | - | PC8 | 1001 | 142
TIMER63 | TIMER63_CH3 | I/O | - | PF9 | 0101 | 43 | 36
|  |  | - | PE8 | 0100 | 86
|  |  | - | PA11 | 1010 | 147
TIMER63 | TIMER63_MCH0 | I/O | - | PL3 | 0110 | 26
|  |  | - | PG6 | 1010 | 137 | 112
|  |  | - | PG4 | 0100 | 135 | 110
|  |  | - | PF14 | 1010 | 81 | 69
|  |  | - | PB0 | 0011 | 67 | 59 | 44 | 28
TIMER63 | TIMER63_MCH1 | I/O | - | PF14 | 0100 | 81 | 69
|  |  | - | PF2 | 0110 | 31 | 24
|  |  | - | PC7 | 1001 | 141 | 116
TIMER63 | TIMER63_MCH2 | I/O | - | PI14 | 0110 | 34 | 27
|  |  | - | PE7 | 0100 | 85 | 72
|  |  | - | PA9 | 1010 | 145
TIMER63 | TIMER63_MCH3 | I/O | - | PN4 | 1010 | 160 | 129
|  |  | - | PF10 | 0101 | 44
|  |  | - | PE9 | 0100 | 88
|  |  | - | PD0 | 1011 | 151
TIMER63 | TIMER63_BRKIN0 | I | 1 | PN0 | 1110 | 156 | 127 | 88
|  |  | 2 | PE9 | 1001 | 88
|  |  | 3 | PA12 | 1010 | 148 | 120 | 83
TIMER63 | TIMER63_BRKIN1 | I | 1 | PN1 | 1110 | 157
|  |  | 2 | PM0 | 1001 | 149 | 121 | 84 | 53
TIMER63 | TIMER63_BRKIN2 | I | 1 | PN2 | 1110 | 158
TIMER63 | TIMER63_BRKIN3 | I | 1 | PN3 | 1110 | 159 | 128 | 89 | 55
TIMER1 | TIMER1_CH0 | I/O | - | PC7 | 0100 | 141 | 116
|  |  | - | PC0 | 0101 | 45 | 37
TIMER1 | TIMER1_CH1 | I/O | - | PI11 | 1001 | 9 | 5 | 5 | 3
|  |  | - | PC1 | 0101 | 46 | 38
|  |  | - | PA11 | 0100 | 147
TIMER1 | TIMER1_CH2 | I/O | - | PN0 | 0100 | 156 | 127 | 88
|  |  | - | PH4 | 1101 | 54 | 46 | 33 | 24
|  |  | - | PB1 | 0100 | 68 | 60
TIMER1 | TIMER1_CH3 | I/O | - | PN1 | 0100 | 157
|  |  | - | PM1 | 1100 | 150 | 122 | 85
|  |  | - | PJ5 | 1011 | 97 | 78 | 54 | 34
|  |  | - | PI15 | 0100 | 70
TIMER2 | TIMER2_CH0 | I/O | - | PN2 | 0100 | 158
|  |  | - | PJ0 | 0100 | 71
TIMER2 | TIMER2_CH1 | I/O | - | PN4 | 0100 | 160 | 129
|  |  | - | PJ2 | 0100 | 73
TIMER2 | TIMER2_CH2 | I/O | - | PJ3 | 0100 | 74
|  |  | - | PD15 | 0100 | 121 | 97
|  |  | - | PC8 | 0100 | 142
TIMER2 | TIMER2_CH3 | I/O | - | PJ9 | 0100 | 125 | 101
|  |  | - | PF11 | 0100 | 76 | 64
|  |  | - | PA9 | 0100 | 145
TIMER | TIMER_ETI0 | I | 1 | PB6 | 1011 | 168
TIMER | TIMER_ETI1 | I | 1 | PB13 | 1011 | 106 | 85 | 59
TIMER | TIMER_ETI2 | I | 1 | PC13 | 1011 | 13 | 8 |  | 6
TRIGSEL | TRIGSEL_IN0 | I/O | - | PJ1 | 1110 | 72 | 62 | 46 | 30
|  |  | - | PC3 | 1001 | 48 | 40 | 27 | 18
|  |  | - | PA0 | 1011 | 49 | 41 | 28 | 19
TRIGSEL | TRIGSEL_IN 1 | I | 1 | PA1 | 1011 | 50 | 42 | 29 | 20
|  |  | 2 | PA0 | 1001 | 49 | 41 | 28 | 19
TRIGSEL | TRIGSEL_IN2 | I | 1 | PK0 | 1100 | 128 | 104
|  |  | 2 | PJ4 | 1010 | 75 | 63 | 47 | 31
|  |  | 3 | PB4 | 1011 | 166 | 135 | 93 | 59
TRIGSEL | TRIGSEL_IN3 | I | 1 | PK1 | 1100 | 129 | 105 | 74
|  |  | 2 | PF13 | 1011 | 80 | 68 | 48 | 32
|  |  | 3 | PB5 | 1011 | 167 | 136 | 94 | 60
TRIGSEL | TRIGSEL_IN4 | I | 1 | PK2 | 1100 | 132 | 108 | 75
|  |  | 2 | PJ7 | 1010 | 123 | 99 | 70 | 45
|  |  | 3 | PC0 | 1011 | 45 | 37
TRIGSEL | TRIGSEL_IN5 | I | 1 | PJ8 | 1001 | 124 | 100 | 71 | 46
|  |  | 2 | PC1 | 1011 | 46 | 38
TRIGSEL | TRIGSEL_IN6 | I | 1 | PL5 | 1010 | 28 | 21 | 18 | 13
|  |  | 2 | PL4 | 0101 | 27 | 20
|  |  | 3 | PL0 | 1100 | 10 | 6 | 6 | 4
TRIGSEL | TRIGSEL_IN7 | I | 1 | PL1 | 1100 | 11 | 7 | 7
|  |  | 2 | PH4 | 1010 | 54 | 46 | 33 | 24
TRIGSEL | TRIGSEL_IN8 | I | 1 | PL2 | 1100 | 12 |  |  | 5
|  |  | 2 | PB2 | 1100 | 69 | 61 | 45 | 29
TRIGSEL | TRIGSEL_IN9 | I | 1 | PL3 | 1100 | 26
|  |  | 2 | PJ1 | 1101 | 72 | 62 | 46 | 30
TRIGSEL | TRIGSEL_IN10 | I | 1 | PL4 | 1100 | 27 | 20
|  |  | 2 | PF0 | 1011 | 29 | 22
|  |  | 3 | PE13 | 1011 | 92 | 74 | 51
TRIGSEL | TRIGSEL_IN11 | I | 1 | PL5 | 1100 | 28 | 21 | 18 | 13
|  |  | 2 | PG0 | 1011 | 83
|  |  | 3 | PF1 | 1011 | 30 | 23 | 19
|  |  | 4 | PE15 | 1001 | 94 | 75 | 52
TRIGSEL | TRIGSEL_IN12 | I | 1 | PN0 | 1100 | 156 | 127 | 88
|  |  | 2 | PH2 | 1010 | 52 | 44 | 31 | 22
|  |  | 3 | PG1 | 1011 | 84 | 71 | 50
|  |  | 4 | PE2 | 1001 | 1
TRIGSEL | TRIGSEL_IN13 | I | 1 | PN1 | 1100 | 157
|  |  | 2 | PH3 | 1010 | 53 | 45 | 32 | 23
|  |  | 3 | PE3 | 1010 | 2
TRIGSEL | TRIGSEL_IN14 | I | 1 | PN2 | 1100 | 158
|  |  | 2 | PM2 | 1100 | 161 | 130
|  |  | 3 | PI1 | 1011 | 87
|  |  | 4 | PE4 | 1001 | 3
TRIGSEL | TRIGSEL_IN15 | I | 1 | PN3 | 1100 | 159 | 128 | 89 | 55
|  |  | 2 | PM3 | 1100 | 162 | 131
|  |  | 3 | PJ0 | 1110 | 71
|  |  | 4 | PI8 | 1001 | 6
TRIGSEL | TRIGSEL_OUT0 | O | - | PG7 | 0111 | 138 | 113 | 78 | 49
TRIGSEL | TRIGSEL_OUT 1 | O | - | PI10 | 0111 | 8 | 4 | 4 | 2
TRIGSEL | TRIGSEL_OUT2 | O | - | PI9 | 0111 | 7 | 3 | 3 | 1
TRIGSEL | TRIGSEL_OUT3 | O | - | PC6 | 0111 | 140 | 115 | 79 | 50
TRIGSEL | TRIGSEL_OUT4 | O | - | PL0 | 0111 | 10 | 6 | 6 | 4
TRIGSEL | TRIGSEL_OUT5 | O | - | PI11 | 0111 | 9 | 5 | 5 | 3
TRIGSEL | TRIGSEL_OUT6 | O | - | PE6 | 0111 | 5 | 2 | 2
TRIGSEL | TRIGSEL_OUT7 | O | - | PE5 | 0111 | 4 | 1 | 1
TRIGSEL | TRIGSEL_OUT8 | O | - | PF6 | 0111 | 40 | 33
TRIGSEL | TRIGSEL_OUT9 | O | - | PF9 | 0111 | 43 | 36
TRIGSEL | TRIGSEL_OUT10 | O | - | PF10 | 0111 | 44
TRIGSEL | TRIGSEL_OUT11 | O | - | PC0 | 0111 | 45 | 37
TRIGSEL | TRIGSEL_OUT12 | O | - | PC1 | 0111 | 46 | 38
TRIGSEL | TRIGSEL_OUT13 | O | - | PB1 | 0111 | 68 | 60
TRIGSEL | TRIGSEL_OUT14 | O | - | PI15 | 0111 | 70
TRIGSEL | TRIGSEL_OUT15 | O | - | PE11 | 0111 | 90
ADC0 | ADC0_EECSEL0 | O | - | PM1 | 0111 | 150 | 122 | 85
|  |  | - | PJ4 | 0100 | 75 | 63 | 47 | 31
ADC0 | ADC0_EECSEL1 | O | - | PM0 | 0111 | 149 | 121 | 84 | 53
|  |  | - | PJ1 | 0100 | 72 | 62 | 46 | 30
ADC0 | ADC0_EECSEL2 | O | - | PB2 | 0100 | 69 | 61 | 45 | 29
|  |  | - | PA8 | 0111 | 144 | 118 | 81 | 52
ADC1 | ADC1_EECSEL0 | O | - | PI15 | 0001 | 70
|  |  | - | PF13 | 0001 | 80 | 68 | 48 | 32
|  |  | - | PB10 | 0101 | 95 | 76
ADC1 | ADC1_EECSEL1 | O | - | PJ0 | 0001 | 71
|  |  | - | PF15 | 0100 | 82 | 70 | 49
|  |  | - | PE9 | 0101 | 88
ADC1 | ADC1_EECSEL2 | O | - | PG1 | 0001 | 84 | 71 | 50
|  |  | - | PF12 | 0001 | 77 | 65
|  |  | - | PE8 | 0101 | 86
ADC0 | ADC0_IN0 | I | - | PI9 | - | 7 | 3 | 3 | 1
| ADC0_IN1 | I | - | PI10 | - | 8 | 4 | 4 | 2
| ADC0_IN2 | I | - | PH14 | - | 176 | 144 | 100
| ADC0_IN3 | I | - | PE6 | - | 5 | 2 | 2
| ADC0_IN4 | I | - | PE5 | - | 4 | 1 | 1
| ADC0_IN5 | I | - | PL0 | - | 10 | 6 | 6 | 4
| ADC0_IN6 | I | - | PI11 | - | 9 | 5 | 5 | 3
| ADC0_IN7 | I | - | PH13 | - | 175 | 143 | 99
| ADC0_IN8 | I | - | PD13 | - | 119 | 95 | 67 | 42
|  |  | - | PC6 | - | 140 | 115 | 79 | 50
| ADC0_IN9 | I | - | PG7 | - | 138 | 113 | 78 | 49
|  |  | - | PD11 | - | 117 | 94 | 66
| ADC0_IN10 | I | - | PJ7 | - | 123 | 99 | 70 | 45
| ADC0_IN11 | I | - | PH10 | - | 102 | 83 | 57 | 37
| ADC0_IN12 | I | - | PH8 | - | 100 | 81 | 56 | 36
| ADC0_IN13 | I | - | PH7 | - | 99 | 80 | 55 | 35
| ADC0_IN14 | I | - | PJ5 | - | 97 | 78 | 54 | 34
| ADC0_IN15 | I | - | PB11 | - | 96 | 77 | 53 | 33
| ADC0_IN16 | I | - | PJ8 | - | 124 | 100 | 71 | 46
| ADC0_IN17 | I | - | PE13 | - | 92 | 74 | 51
| ADC0_IN18 | I | - | PH12 | - | 104 | 84 | 58 | 38
| ADC0_IN19 | I | - | PJ6 | - | 122 | 98 | 69 | 44
| ADC0_IN20 | I | - | PE12 | - | 91
| ADC0_IN21 | I | - | PE14 | - | 93
| ADC0_IN22 | I | - | PD8 | - | 114
| ADC0_IN23 | I | - | PD12 | - | 118
ADC1 | ADC1_IN0 | I | - | PM4 | - | 163 | 132 | 90 | 56
| ADC1_IN1 | I | - | PN3 | - | 159 | 128 | 89 | 55
| ADC1_IN2 | I | - | PB5 | - | 167 | 136 | 94 | 60
| ADC1_IN3 | I | - | PB4 | - | 166 | 135 | 93 | 59
| ADC1_IN4 | I | - | PN0 | - | 156 | 127 | 88
| ADC1_IN5 | I | - | PM1 | - | 150 | 122 | 85
| ADC1_IN6 | I | - | PM0 | - | 149 | 121 | 84 | 53
| ADC1_IN7 | I | - | PA12 | - | 148 | 120 | 83
| ADC1_IN8 | I | - | PD13 | - | 119 | 95 | 67 | 42
| ADC1_IN9 | I | - | PD11 | - | 117 | 94 | 66
| ADC1_IN10 | I | - | PM5 | - | 164 | 133 | 91 | 57
| ADC1_IN11 | I | - | PD10 | - | 116 | 93 | 65
| ADC1_IN12 | I | - | PD9 | - | 115 | 92 | 64
| ADC1_IN13 | I | - | PA10 | - | 146 | 119 | 82
| ADC1_IN14 | I | - | PJ5 | - | 97 | 78 | 54 | 34
|  |  | - | PA15 | - | 169 | 137 | 95 | 61
| ADC1_IN15 | I | - | PB11 | - | 96 | 77 | 53 | 33
|  |  | - | PA13 | - | 174 | 142 | 98 | 64
| ADC1_IN16 | I | - | PC9 | - | 143 | 117 | 80 | 51
| ADC1_IN17 | I | - | PJ10 | - | 126 | 102 | 72 | 47
| ADC1_IN18 | I | - | PA8 | - | 144 | 118 | 81 | 52
| ADC1_IN19 | I | - | PL1 | - | 11 | 7 | 7
| ADC1_IN20 | I | - | PK0 | - | 128 | 104
| ADC1_IN21 | I | - | PG4 | - | 135 | 110
| ADC1_IN22 | I | - | PG6 | - | 137 | 112
|  |  | - | PA9 | - | 145
| ADC1_IN23 | I | - | PG8 | - | 139 | 114
|  |  | - | PA11 | - | 147
ADC0 | ADC0_EECIN0 | I | - | PG5 | - | 136 | 111 | 77
| ADC0_EECIN1 | I | - | PG2 | - | 133 | 109 | 76
| ADC0_EECIN2 | I | - | PK2 | - | 132 | 108 | 75
| ADC0_EECIN3 | I | - | PK1 | - | 129 | 105 | 74
ADC1 | ADC1_EECIN0 | I | - | PJ11 | - | 127 | 103 | 73 | 48
| ADC1_EECIN1 | I | - | PD14 | - | 120 | 96 | 68 | 43
| ADC1_EECIN2 | I | - | PB15 | - | 113 | 91 | 63
| ADC1_EECIN3 | I | - | PE15 | - | 94 | 75 | 52
DAC0 | DAC0_OUT0 | O | - | PI9 | - | 7 | 3 | 3 | 1
DAC1 | DAC1_OUT0 | O | - | PI10 | - | 8 | 4 | 4 | 2
CMP0 | CMP0_IN0 | I | - | PF5 | - | 37 | 30 | 23 | 16
| CMP0_IN1 | I | - | PF4 | - | 36 | 29 | 22 | 15
| CMP0_IN2 | I | - | PA2 | - | 51 | 43 | 30 | 21
| CMP0_IN3 | I | - | PC2 | - | 47 | 39 | 26 | 17
| CMP0_IN4 | I | - | PA1 | - | 50 | 42 | 29 | 20
| CMP0_IN5 | I | - | PF3 | - | 35 | 28 | 21 | 14
| CMP0_IN6 | I | - | PH2 | - | 52 | 44 | 31 | 22
| CMP0_IN7 | I | - | PH3 | - | 53 | 45 | 32 | 23
| CMP0_IN8 | I | - | PA14 | - | 170 | 138 | 96 | 62
| CMP0_IN9 | I | - | PC6 | - | 140 | 115 | 79 | 50
| CMP0_IN10 | I | - | PG7 | - | 138 | 113 | 78 | 49
CMP1 | CMP1_IN0 | O | - | PC6 | - | 140 | 115 | 79 | 50
| CMP1_IN1 | O | - | PG7 | - | 138 | 113 | 78 | 49
| CMP1_IN2 | O | - | PJ11 | - | 127 | 103 | 73 | 48
| CMP1_IN3 | O | - | PA14 | - | 170 | 138 | 96 | 62
| CMP1_IN4 | O | - | PK1 | - | 129 | 105 | 74
| CMP1_IN5 | O | - | PK2 | - | 132 | 108 | 75
| CMP1_IN6 | O | - | PG2 | - | 133 | 109 | 76
| CMP1_IN7 | O | - | PG5 | - | 136 | 111 | 77
CMP0 | CMP0_OUT | O | - | PL5 | 0111 | 28 | 21 | 18 | 13
|  |  | - | PL4 | 1101 | 27 | 20
|  |  | - | PA13 | 0100 | 174 | 142 | 98 | 64
CMP1 | CMP1_OUT | O | - | PM4 | 0111 | 163 | 132 | 90 | 56
|  |  | - | PH13 | 0111 | 175 | 143 | 99
CMP0 | CMP0_RROUT | O | - | PM5 | 0101 | 164 | 133 | 91 | 57
|  |  | - | PF7 | 0110 | 41 | 34 | 24
|  |  | - | PF3 | 1001 | 35 | 28 | 21 | 14
CMP1 | CMP1_RROUT | O | - | PE6 | 0101 | 5 | 2 | 2
|  |  | - | PA15 | 0101 | 169 | 137 | 95 | 61
FMU | FFIO0 | I | 1 | PJ11 | 0000 | 127 | 103 | 73 | 48
|  |  | 2 | PE6 | 0001 | 5 | 2 | 2
FMU | FFIO1 | I | 1 | PJ10 | 0000 | 126 | 102 | 72 | 47
|  |  | 2 | PE5 | 0001 | 4 | 1 | 1
FMU | GFIO | I | 1 | PJ7 | 0000 | 123 | 99 | 70 | 45
|  |  | 2 | PE13 | 0000 | 92 | 74 | 51
CMU | CK_OUT0 | O | - | PL0 | 0001 | 10 | 6 | 6 | 4
|  |  | - | PF7 | 0111 | 41 | 34 | 24
|  |  | - | PC3 | 0101 | 48 | 40 | 27 | 18
|  |  | - | PA4 | 0110 | 57 | 49 | 36
CMU | CK_OUT1 | O | - | PM4 | 0000 | 163 | 132 | 90 | 56
|  |  | - | PL0 | 0101 | 10 | 6 | 6 | 4
HSM | HSM_GPO0 | O | - | PC0 | 1100 | 45 | 37
|  |  | - | PA1 | 1100 | 50 | 42 | 29 | 20
HSM | HSM_GPO1 | O | - | PC1 | 1100 | 46 | 38
|  |  | - | PA2 | 1100 | 51 | 43 | 30 | 21
JTAG | JTDI | I | 1 | PA15 | 0000 | 169 | 137 | 95 | 61
JTAG | JTDO | O | - | PB3 | 0000 | 165 | 134 | 92 | 58
JTAG | JTCK | I | 1 | PA14 | 0000 | 170 | 138 | 96 | 62
JTAG | JTMS | I | 1 | PA13 | 0000 | 174 | 142 | 98 | 64
OSC32 | OSC32IN | I | - | PC15 | - | 15 | 9
OSC32 | OSC32OUT | O | - | PC14 | - | 14
NMI | NMI | I | - | PJ7 | - | 123 | 99 | 70 | 45
RTC | RTC_OUT | O | - | PC13 | - | 13 | 8 |  | 6
RTC | RTC_TAMPER | I | - | PC13 | - | 13 | 8 |  | 6

## LQFP176_Pinouts
LQFP-176 Package Pinouts
[5 empty] | 0 | 0 | 0 | 0 | 0 | 0 | 0 | 0 | 0 | 0 | 0 | 0 | 0 | 0 | 0 | 0 | 0 | 0 | 0 | 0 | 0 | 0 | 0 | 0 | 0 | 0 | 0 | 0 | 0 | 0 | 0 | 0 | 0 | 0 | 0 | 0 | 0 | 0 | 0 | 0 | 0 | 0 | 0 | 0
[5 empty] | 0 | 0 | 0 | VDDA | VSS | 0 | 0 | 0 | 0 | 0 | 0 | 0 | 0 | 0 | 0 | 0 | 0 | 0 | 0 | 0 | 0 | VDDA | VSS | V11_RUN | VSS | 0 | 0 | 0 | 0 | 0 | 0 | 0 | 0 | 0 | 0 | 0 | 0 | 0 | 0 | 0 | 0 | 0 | 0 | 0
[5 empty] | PH14 | PH13 | PA13 | VDDA | VSS | PB7 | PA14 | PA15 | PB6 | PB5 | PB4 | PB3 | PM5 | PM4 | PM3 | PM2 | PN4 | PN3 | PN2 | PN1 | PN0 | VDDA | VSS | V11_RUN | VSS | PD0 | PM1 | PM0 | PA12 | PA11 | PA10 | PA9 | PA8 | PC9 | PC8 | PC7 | PC6 | PG8 | PG7 | PG6 | PG5 | PG4 | PG3 | PG2
[5 empty] | 176 | 175 | 174 | 173 | 172 | 171 | 170 | 169 | 168 | 167 | 166 | 165 | 164 | 163 | 162 | 161 | 160 | 159 | 158 | 157 | 156 | 155 | 154 | 153 | 152 | 151 | 150 | 149 | 148 | 147 | 146 | 145 | 144 | 143 | 142 | 141 | 140 | 139 | 138 | 137 | 136 | 135 | 134 | 133
| 0 | TIMER20_CH0 | PE2 | 1 | [44 empty] | 132 | PK2 | 0 | 0
| 0 | 0 | PE3 | 2 | [44 empty] | 131 | VDDA | VDDA | 0
| 0 | 0 | PE4 | 3 | [44 empty] | 130 | VSS | VSS | 0
| 0 | 0 | PE5 | 4 | [44 empty] | 129 | PK1 | 0 | 0
| 0 | 0 | PE6 | 5 | [44 empty] | 128 | PK0 | 0 | 0
| 0 | 0 | PI8 | 6 | [44 empty] | 127 | PJ11 | ADC1_EECIN0 | 0
| MCU_SPI1_SCK | 0 | PI9 | 7 | [44 empty] | 126 | PJ10 | 0 | 0
| 0 | 0 | PI10 | 8 | [44 empty] | 125 | PJ9 | 0 | 0
| 0 | 0 | PI11 | 9 | [44 empty] | 124 | PJ8 | 0 | 0
| 0 | 0 | PL0 | 10 | [44 empty] | 123 | PJ7 | 0 | 0
| 0 | 0 | PL1 | 11 | [44 empty] | 122 | PJ6 | 0 | 0
| 0 | 0 | PL2 | 12 | [44 empty] | 121 | PD15 | 0 | 0
| 0 | 0 | PC13 | 13 | [44 empty] | 120 | PD14 | 0 | 0
| 0 | 0 | PC14 | 14 | [44 empty] | 119 | PD13 | 0 | 0
| TEST | PC15 | PC15 | 15 | [44 empty] | 118 | PD12 | 0 | 0
| VREFP | VREFP | VREFP | 16 | [44 empty] | 117 | PD11 | 0 | 0
| VREFN | VREFN | VREFN | 17 | [44 empty] | 116 | PD10 | 0 | 0
| VDDA | VDDA | VDDA | 18 | [44 empty] | 115 | PD9 | 0 | 0
| VDD25 | VDD25 | VDD25 | 19 | [44 empty] | 114 | PD8 | 0 | 0
| VSS | VSS | VSS | 20 | [44 empty] | 113 | PB15 | 0 | 0
| V11_RUN | V11_RUN | V11_RUN | 21 | [44 empty] | 112 | PB14 | 0 | 0
| VSS | VSS | VSS | 22 | [44 empty] | 111 | VDDA | VDDA | 0
| OSCIN | OSCIN | OSCIN | 23 | [44 empty] | 110 | VSS | VSS | 0
| VSS | VSS | VSS | 24 | [44 empty] | 109 | V11_RUN | V11_RUN | 0
| OSCOUT | OSCOUT | OSCOUT | 25 | [44 empty] | 108 | PC10 | 0 | 0
| 0 | 0 | PL3 | 26 | [44 empty] | 107 | VSS | VSS | 0
| 0 | 0 | PL4 | 27 | [44 empty] | 106 | PB13 | 0 | 0
| 0 | 0 | PL5 | 28 | [44 empty] | 105 | PB12 | 0 | 0
| 0 | 0 | PF0 | 29 | [44 empty] | 104 | PH12 | 0 | 0
| 0 | 0 | PF1 | 30 | [44 empty] | 103 | PH11 | 0 | 0
| 0 | 0 | PF2 | 31 | [44 empty] | 102 | PH10 | 0 | 0
| 0 | 0 | PI12 | 32 | [44 empty] | 101 | PH9 | 0 | 0
| 0 | 0 | PI13 | 33 | [44 empty] | 100 | PH8 | 0 | 0
| 0 | 0 | PI14 | 34 | [44 empty] | 99 | PH7 | 0 | 0
| 0 | 0 | PF3 | 35 | [44 empty] | 98 | PH6 | 0 | 0
| 0 | 0 | PF4 | 36 | [44 empty] | 97 | PJ5 | 0 | 0
| 0 | 0 | PF5 | 37 | [44 empty] | 96 | PB11 | 0 | 0
| 0 | VSS | VSS | 38 | [44 empty] | 95 | PB10 | 0 | 0
| 0 | VDDA | VDDA | 39 | [44 empty] | 94 | PE15 | 0 | 0
| 0 | 0 | PF6 | 40 | [44 empty] | 93 | PE14 | 0 | 0
| 0 | 0 | PF7 | 41 | [44 empty] | 92 | PE13 | 0 | 0
| 0 | 0 | PF8 | 42 | [44 empty] | 91 | PE12 | 0 | 0
| 0 | 0 | PF9 | 43 | [44 empty] | 90 | PE11 | 0 | 0
| 0 | 0 | PF10 | 44 | [44 empty] | 89 | PE10 | 0 | 0
[5 empty] | 45 | 46 | 47 | 48 | 49 | 50 | 51 | 52 | 53 | 54 | 55 | 56 | 57 | 58 | 59 | 60 | 61 | 62 | 63 | 64 | 65 | 66 | 67 | 68 | 69 | 70 | 71 | 72 | 73 | 74 | 75 | 76 | 77 | 78 | 79 | 80 | 81 | 82 | 83 | 84 | 85 | 86 | 87 | 88
[5 empty] | PC0 | PC1 | PC2 | PC3 | PA0 | PA1 | PA2 | PH2 | PH3 | PH4 | PH5 | PA3 | PA4 | VDDA | VSS | V11_RUN | VSS | PA5 | PA6 | PA7 | PC4 | PC5 | PB0 | PB1 | PB2 | PI15 | PJ0 | PJ1 | PJ2 | PJ3 | PJ4 | PF11 | PF12 | VDDA | VSS | PF13 | PF14 | PF15 | PG0 | PG1 | PE7 | PE8 | PI1 | PE9
[5 empty] | 0 | 0 | 0 | 0 | 0 | 0 | 0 | 0 | 0 | 0 | 0 | 0 | 0 | VDDA | VSS | V11_RUN | VSS | 0 | 0 | 0 | 0 | 0 | 0 | 0 | 0 | 0 | 0 | 0 | 0 | 0 | 0 | 0 | 0 | VDDA | VSS | 0 | 0 | 0 | 0 | 0 | 0 | 0 | 0 | 0
[5 empty] | 0 | 0 | 0 | 0 | 0 | 0 | 0 | 0 | 0 | 0 | 0 | 0 | 0 | 0 | 0 | 0 | 0 | 0 | 0 | 0 | 0 | 0 | 0 | 0 | 0 | 0 | 0 | 0 | 0 | 0 | 0 | 0 | 0 | 0 | 0 | 0 | 0 | 0 | 0 | 0 | 0 | 0 | 0 | 0
Schematic
Net Label
User Config

## LQFP144_Pinouts
LQFP-144 Package Pinouts
[5 empty] | 0 | 0 | 0 | 0 | 0 | 0 | 0 | 0 | 0 | 0 | 0 | 0 | 0 | 0 | 0 | 0 | 0 | 0 | 0 | 0 | 0 | 0 | 0 | 0 | 0 | 0 | 0 | 0 | 0 | 0 | 0 | 0 | 0 | 0 | 0 | 0
[5 empty] | 0 | 0 | 0 | VDDA | VSS | 0 | 0 | 0 | 0 | 0 | 0 | 0 | 0 | 0 | 0 | 0 | 0 | 0 | VDDA | VSS | V11_RUN | VSS | 0 | 0 | 0 | 0 | 0 | 0 | 0 | 0 | 0 | 0 | 0 | 0 | 0 | 0
[5 empty] | PH14 | PH13 | PA13 | VDDA | VSS | PB7 | PA14 | PA15 | PB5 | PB4 | PB3 | PM5 | PM4 | PM3 | PM2 | PN4 | PN3 | PN0 | VDDA | VSS | V11_RUN | VSS | PM1 | PM0 | PA12 | PA10 | PA8 | PC9 | PC7 | PC6 | PG8 | PG7 | PG6 | PG5 | PG4 | PG2
[5 empty] | 144 | 143 | 142 | 141 | 140 | 139 | 138 | 137 | 136 | 135 | 134 | 133 | 132 | 131 | 130 | 129 | 128 | 127 | 126 | 125 | 124 | 123 | 122 | 121 | 120 | 119 | 118 | 117 | 116 | 115 | 114 | 113 | 112 | 111 | 110 | 109
| 0 | 0 | PE5 | 1 | [36 empty] | 108 | PK2 | 0 | 0
| 0 | 0 | PE6 | 2 | [36 empty] | 107 | VDDA | VDDA | 0
| MCU_SPI1_SCK | 0 | PI9 | 3 | [36 empty] | 106 | VSS | VSS | 0
| 0 | 0 | PI10 | 4 | [36 empty] | 105 | PK1 | 0 | 0
| 0 | 0 | PI11 | 5 | [36 empty] | 104 | PK0 | 0 | 0
| 0 | 0 | PL0 | 6 | [36 empty] | 103 | PJ11 | ADC1_EECIN0 | 0
| 0 | 0 | PL1 | 7 | [36 empty] | 102 | PJ10 | 0 | 0
| 0 | 0 | PC13 | 8 | [36 empty] | 101 | PJ9 | 0 | 0
| TEST | PC15 | PC15 | 9 | [36 empty] | 100 | PJ8 | 0 | 0
| VREFP | VREFP | VREFP | 10 | [36 empty] | 99 | PJ7 | 0 | 0
| VREFN | VREFN | VREFN | 11 | [36 empty] | 98 | PJ6 | 0 | 0
| VDDA | VDDA | VDDA | 12 | [36 empty] | 97 | PD15 | 0 | 0
| VDD25 | VDD25 | VDD25 | 13 | [36 empty] | 96 | PD14 | 0 | 0
| VSS | VSS | VSS | 14 | [36 empty] | 95 | PD13 | 0 | 0
| V11_RUN | V11_RUN | V11_RUN | 15 | [36 empty] | 94 | PD11 | 0 | 0
| VSS | VSS | VSS | 16 | [36 empty] | 93 | PD10 | 0 | 0
| OSCIN | OSCIN | OSCIN | 17 | [36 empty] | 92 | PD9 | 0 | 0
| VSS | VSS | VSS | 18 | [36 empty] | 91 | PB15 | 0 | 0
| OSCOUT | OSCOUT | OSCOUT | 19 | [36 empty] | 90 | PB14 | 0 | 0
| 0 | 0 | PL4 | 20 | [36 empty] | 89 | VDDA | VDDA | 0
| 0 | 0 | PL5 | 21 | [36 empty] | 88 | VSS | VSS | 0
| 0 | 0 | PF0 | 22 | [36 empty] | 87 | V11_RUN | V11_RUN | 0
| 0 | 0 | PF1 | 23 | [36 empty] | 86 | VSS | VSS | 0
| 0 | 0 | PF2 | 24 | [36 empty] | 85 | PB13 | 0 | 0
| 0 | 0 | PI12 | 25 | [36 empty] | 84 | PH12 | 0 | 0
| 0 | 0 | PI13 | 26 | [36 empty] | 83 | PH10 | 0 | 0
| 0 | 0 | PI14 | 27 | [36 empty] | 82 | PH9 | 0 | 0
| 0 | 0 | PF3 | 28 | [36 empty] | 81 | PH8 | 0 | 0
| 0 | 0 | PF4 | 29 | [36 empty] | 80 | PH7 | 0 | 0
| 0 | 0 | PF5 | 30 | [36 empty] | 79 | PH6 | 0 | 0
| 0 | VSS | VSS | 31 | [36 empty] | 78 | PJ5 | 0 | 0
| 0 | VDDA | VDDA | 32 | [36 empty] | 77 | PB11 | 0 | 0
| 0 | 0 | PF6 | 33 | [36 empty] | 76 | PB10 | 0 | 0
| 0 | 0 | PF7 | 34 | [36 empty] | 75 | PE15 | 0 | 0
| 0 | 0 | PF8 | 35 | [36 empty] | 74 | PE13 | 0 | 0
| 0 | 0 | PF9 | 36 | [36 empty] | 73 | PE10 | 0 | 0
[5 empty] | 37 | 38 | 39 | 40 | 41 | 42 | 43 | 44 | 45 | 46 | 47 | 48 | 49 | 50 | 51 | 52 | 53 | 54 | 55 | 56 | 57 | 58 | 59 | 60 | 61 | 62 | 63 | 64 | 65 | 66 | 67 | 68 | 69 | 70 | 71 | 72
[5 empty] | PC0 | PC1 | PC2 | PC3 | PA0 | PA1 | PA2 | PH2 | PH3 | PH4 | PH5 | PA3 | PA4 | VDDA | VSS | V11_RUN | VSS | PA5 | PA6 | PA7 | PC4 | PC5 | PB0 | PB1 | PB2 | PJ1 | PJ4 | PF11 | PF12 | VDDA | VSS | PF13 | PF14 | PF15 | PG1 | PE7
[5 empty] | 0 | 0 | 0 | 0 | 0 | 0 | 0 | 0 | 0 | 0 | 0 | 0 | 0 | VDDA | VSS | V11_RUN | VSS | 0 | 0 | 0 | 0 | 0 | 0 | 0 | 0 | 0 | 0 | 0 | 0 | VDDA | VSS | 0 | 0 | 0 | 0 | 0
[5 empty] | 0 | 0 | 0 | 0 | 0 | 0 | 0 | 0 | 0 | 0 | 0 | 0 | 0 | 0 | 0 | 0 | 0 | 0 | 0 | 0 | 0 | 0 | 0 | 0 | 0 | 0 | 0 | 0 | 0 | 0 | 0 | 0 | 0 | 0 | 0 | 0
Schematic
Net Label
User Config

## LQFP100_Pinouts
LQFP-100 Package Pinouts
[5 empty] | 0 | 0 | 0 | 0 | 0 | 0 | 0 | 0 | 0 | 0 | 0 | 0 | 0 | 0 | 0 | 0 | 0 | 0 | 0 | 0 | 0 | 0 | 0 | 0 | 0
[5 empty] | 0 | 0 | 0 | 0 | 0 | 0 | 0 | 0 | 0 | 0 | 0 | 0 | 0 | VDDA | VSS | 0 | 0 | 0 | 0 | 0 | 0 | 0 | 0 | 0 | 0
[5 empty] | PH14 | PH13 | PA13 | PB7 | PA14 | PA15 | PB5 | PB4 | PB3 | PM5 | PM4 | PN3 | PN0 | VDDA | VSS | PM1 | PM0 | PA12 | PA10 | PA8 | PC9 | PC6 | PG7 | PG5 | PG2
[5 empty] | 100 | 99 | 98 | 97 | 96 | 95 | 94 | 93 | 92 | 91 | 90 | 89 | 88 | 87 | 86 | 85 | 84 | 83 | 82 | 81 | 80 | 79 | 78 | 77 | 76
| 0 | 0 | PE5 | 1 | [25 empty] | 75 | PK2 | 0 | 0
| 0 | 0 | PE6 | 2 | [25 empty] | 74 | PK1 | 0 | 0
| MCU_SPI1_SCK | 0 | PI9 | 3 | [25 empty] | 73 | PJ11 | ADC1_EECIN0 | 0
| 0 | 0 | PI10 | 4 | [25 empty] | 72 | PJ10 | 0 | 0
| 0 | 0 | PI11 | 5 | [25 empty] | 71 | PJ8 | 0 | 0
| 0 | 0 | PL0 | 6 | [25 empty] | 70 | PJ7 | 0 | 0
| 0 | 0 | PL1 | 7 | [25 empty] | 69 | PJ6 | 0 | 0
| VREFP | VREFP | VREFP | 8 | [25 empty] | 68 | PD14 | 0 | 0
| VREFN | VREFN | VREFN | 9 | [25 empty] | 67 | PD13 | 0 | 0
| VDDA | VDDA | VDDA | 10 | [25 empty] | 66 | PD11 | 0 | 0
| VDD25 | VDD25 | VDD25 | 11 | [25 empty] | 65 | PD10 | 0 | 0
| VSS | VSS | VSS | 12 | [25 empty] | 64 | PD9 | 0 | 0
| V11_RUN | V11_RUN | V11_RUN | 13 | [25 empty] | 63 | PB15 | 0 | 0
| VSS | VSS | VSS | 14 | [25 empty] | 62 | VDDA | VDDA | 0
| OSCIN | OSCIN | OSCIN | 15 | [25 empty] | 61 | VSS | VSS | 0
| VSS | VSS | VSS | 16 | [25 empty] | 60 | V11_RUN | V11_RUN | 0
| OSCOUT | OSCOUT | OSCOUT | 17 | [25 empty] | 59 | PB13 | 0 | 0
| 0 | 0 | PL5 | 18 | [25 empty] | 58 | PH12 | 0 | 0
| 0 | 0 | PF1 | 19 | [25 empty] | 57 | PH10 | 0 | 0
| 0 | 0 | PI12 | 20 | [25 empty] | 56 | PH8 | 0 | 0
| 0 | 0 | PF3 | 21 | [25 empty] | 55 | PH7 | 0 | 0
| 0 | 0 | PF4 | 22 | [25 empty] | 54 | PJ5 | 0 | 0
| 0 | 0 | PF5 | 23 | [25 empty] | 53 | PB11 | 0 | 0
| 0 | 0 | PF7 | 24 | [25 empty] | 52 | PE15 | 0 | 0
| 0 | 0 | PF8 | 25 | [25 empty] | 51 | PE13 | 0 | 0
[5 empty] | 26 | 27 | 28 | 29 | 30 | 31 | 32 | 33 | 34 | 35 | 36 | 37 | 38 | 39 | 40 | 41 | 42 | 43 | 44 | 45 | 46 | 47 | 48 | 49 | 50
[5 empty] | PC2 | PC3 | PA0 | PA1 | PA2 | PH2 | PH3 | PH4 | PH5 | PA3 | PA4 | VDDA | VSS | PA5 | PA6 | PA7 | PC4 | PC5 | PB0 | PB2 | PJ1 | PJ4 | PF13 | PF15 | PG1
[5 empty] | 0 | 0 | 0 | 0 | 0 | 0 | 0 | 0 | 0 | 0 | 0 | VDDA | VSS | 0 | 0 | 0 | 0 | 0 | 0 | 0 | 0 | 0 | 0 | 0 | 0
[5 empty] | 0 | 0 | 0 | 0 | 0 | 0 | 0 | 0 | 0 | 0 | 0 | 0 | 0 | 0 | 0 | 0 | 0 | 0 | 0 | 0 | 0 | 0 | 0 | 0 | 0
Schematic
Net Label
User Config

## LQFP64_Pinouts
LQFP-64 Package Pinouts
[5 empty] | 0 | 0 | 0 | 0 | 0 | 0 | 0 | 0 | 0 | 0 | 0 | 0 | 0 | 0 | 0 | 0
[5 empty] | 0 | 0 | 0 | 0 | 0 | 0 | 0 | 0 | 0 | 0 | V11_RUN | 0 | 0 | 0 | 0 | 0
[5 empty] | PA13 | PB7 | PA14 | PA15 | PB5 | PB4 | PB3 | PM5 | PM4 | PN3 | V11_RUN | PM0 | PA8 | PC9 | PC6 | PG7
[5 empty] | 64 | 63 | 62 | 61 | 60 | 59 | 58 | 57 | 56 | 55 | 54 | 53 | 52 | 51 | 50 | 49
| MCU_SPI1_SCK | 0 | PI9 | 1 | [16 empty] | 48 | PJ11 | ADC1_EECIN0 | 0
| 0 | 0 | PI10 | 2 | [16 empty] | 47 | PJ10 | 0 | 0
| 0 | 0 | PI11 | 3 | [16 empty] | 46 | PJ8 | 0 | 0
| 0 | 0 | PL0 | 4 | [16 empty] | 45 | PJ7 | 0 | 0
| 0 | 0 | PL2 | 5 | [16 empty] | 44 | PJ6 | 0 | 0
| 0 | 0 | PC13 | 6 | [16 empty] | 43 | PD14 | 0 | 0
| 0 | VDDA | VDDA | 7 | [16 empty] | 42 | PD13 | 0 | 0
| 0 | VDD25 | VDD25 | 8 | [16 empty] | 41 | VDDA | VDDA | 0
| VREFP | VREFP | VREFP | 9 | [16 empty] | 40 | VSS | VSS | 0
| VSS | VSS | VSS | 10 | [16 empty] | 39 | V11_RUN | V11_RUN | 0
| OSCIN | OSCIN | OSCIN | 11 | [16 empty] | 38 | PH12 | 0 | 0
| OSCOUT | OSCOUT | OSCOUT | 12 | [16 empty] | 37 | PH10 | 0 | 0
| 0 | 0 | PL5 | 13 | [16 empty] | 36 | PH8 | 0 | 0
| 0 | 0 | PF3 | 14 | [16 empty] | 35 | PH7 | 0 | 0
| 0 | 0 | PF4 | 15 | [16 empty] | 34 | PJ5 | 0 | 0
| 0 | 0 | PF5 | 16 | [16 empty] | 33 | PB11 | 0 | 0
[5 empty] | 17 | 18 | 19 | 20 | 21 | 22 | 23 | 24 | 25 | 26 | 27 | 28 | 29 | 30 | 31 | 32
[5 empty] | PC2 | PC3 | PA0 | PA1 | PA2 | PH2 | PH3 | PH4 | PA5 | PA6 | PC5 | PB0 | PB2 | PJ1 | PJ4 | PF13
[5 empty] | 0 | 0 | 0 | 0 | 0 | 0 | 0 | 0 | 0 | 0 | 0 | 0 | 0 | 0 | 0 | 0
[5 empty] | 0 | 0 | 0 | 0 | 0 | 0 | 0 | 0 | 0 | 0 | 0 | 0 | 0 | 0 | 0 | 0
Schematic
Net Label
User Config